## STN WISE
KARNATAKA POWER TRANSMISSION CORPORATION LIMITED
Name of the Station: 66/11kV KANASAWADI | [6 empty] | Zone: | BRAZ | 2025-03-01 |  |  | Tel.No with STD Code. |  |  | Meter Rdg.Date
Sl. No. | Particulars |  | CT Ratio Used | Sl No of Energy Meter | Peak load |  |  |  | READINGS |  |  | Meter Constant | Net Energy in MU | Type of Meter (EM/ETV*) | Status of meter, OK/MNR/ NM**
| Line/ Transformer/ Bank/ Feeder |  |  |  | Amps | Max Dem (MW) | Date | Time | Present | Previous | Difference
66 kV Line at 66/11kV Station Kanasawadi
1 | NRS Dbpura- Aparrel Park- D cross-3 (Line-1) |  | 200/1 | KAU04800 | 90 | 9 | 2025-03-18 | 0.625 | 153154 | 153142 | 12 | 1000 | 0.012 | ETV | OK
2 | 66kV Incoming line 2 Puttenahalli |  | 200/1 | KAU04809 | [6 empty] | 0 | 1000 | 0 | ETV | OK
[5 empty] | 128 | 12.8 | 2025-03-11 | 0.25 | 379133 | 372934 | 6199 | 1000 | 6.199 |  |  | 6.211 | Line
66/11kV Transformers
1 | 12.5MVA TRF-1 |  | 100/1 | KAU04814 | 80 | 8 | 2025-03-11 | 0.25 | 241618.8 | 237792.6 | 3826.2 | 1000 | 3.8262 | ETV | OK | 6.2099 | Trf
| Bank-I |  | 800/1 | Q0245093 | 480 | 8 | 2025-03-11 | 0.25 | 1593.473 | 1546.046 | 47.427 | 80000 | 3.7942 | ETV | OK | 6.1634 | Banks
1 | F-1 Our Native Village | Agri | 200/1 | Q0245113 | 190 | 3.1667 | 2025-03-05 | 0.66667 | 400.223 | 378.975 | 21.248 | 20000 | 0.42496 | ETV | OK | 3.7806 | BF1
2 | F-2 Kanasavadi | Agri | 200/1 | Q0255015 | 140 | 2.3333 | 2025-03-20 | 0.58333 | 338.049 | 321.424 | 16.625 | 20000 | 0.3325
3 | F-3 Thimmasandra | Agri | 200/1 | Q0245030 | 200 | 3.3333 | 2025-03-20 | 0.375 | 880.911 | 857.201 | 23.71 | 20000 | 0.4742 | ETV | OK
4 | F-4 BSNL | Urban | 200/1 | Q0245066 | 100 | 1.6667 | 2025-03-06 | 0.41667 | 1722.73 | 1680.989 | 41.741 | 20000 | 0.83482 | ETV | OK
5 | F9 Puttenahalli | NJY | 100/1 | Q0245063 | 100 | 1.6667 | 2025-03-20 | 0.375 | 1321.493 | 1251 | 70.493 | 10000 | 0.70493 | ETV | OK
6 | F-11 ISTURU | NJY | 100/1 | 16191948 | 70 | 1.1667 | 2025-03-03 | 0.33333 | 27063.3 | 26553.5 | 509.8 | 1000 | 0.5098 | ETV
7 | F-12 Honnadevipura | Agri | 200/1 | 19004224 | 205 | 3.4167 | 2025-03-04 | 0.41667 | 1447.7 | 948.3 | 499.4 | 1000 | 0.4994 | IDLE
2 | 20MVA TRF-2 |  | 200/1 | KA905298 | 66 | 6.6 | 2025-03-11 | 0.041667 | 17362.01 | 17163.37 | 198.64 | 12000 | 2.3837 | ETV
| Bank-II |  | 1200/1 | Q0245094 | 400 | 6.6 | 2025-03-11 | 0.041667 | 1612.88 | 1593.136 | 19.744 | 120000 | 2.3693 | ETV | OK | 2.3634 | BF2
1 | F-5 B.T.S. MILL | Industrial | 200/1 | Q0245080 | 90 | 1.5 | 2025-03-05 | 0.66667 | 2565.871 | 2530.534 | 35.337 | 20000 | 0.70674 | ETV | OK
2 | F-6 Mallohalli | Agri | 200/1 | Q0929664 | 180 | 3 | 2025-03-06 | 0.375 | 172.578 | 150.436 | 22.142 | 20000 | 0.44284
3 | F-7 Kannamangala | Agri | 200/1 | Q0245078 | 200 | 3.3333 | 2025-03-19 | 0.45833 | 675.515 | 652.211 | 23.304 | 20000 | 0.46608 | ETV | OK
4 | F-8 Ramadevanahalli | Agri | 200/1 | Q0929665 | 110 | 1.8333 | 2025-03-16 | 0.66667 | 99.954 | 87.369 | 12.585 | 20000 | 0.2517
| F 10 Marasandra | NJY | 200/1 | Q0249539 | 80 | 1.3333 | 2025-03-04 | 0.5 | 213.738 | 189.004 | 24.734 | 20000 | 0.49468
6 | Station Auxiliary |  |  | BES17359 |  |  |  |  | 30603.1 | 30462.6 | 140.5 | 10 | 0.001405 | ETV | OK
Assistant Engineer(M)
66/11kV s/s KPTCL,
Kanasawadi

## Vital
Vital Parameters for the Sub-station for the Month of | [8 empty] | 2025-03-01
Sub-Station Name: |  | Kanasawadi |  |  | TL&SS Division: Doddaballapura |  |  | Maint. Circle : BRAZ |  |  |  | Trans. Zone: Bangalore |  |  |  | Particulars
Sl. No. | Particulars | Type of Feeder(Rural/Urban/Indusrtial/NJY) | Capacity of Transformer/ Feeder |  | Peak Demand in MW |  |  | Voltage Recorded in kV |  | Quantum of Power Supply in hrs. |  |  |  | Interruption
[5 empty] | Normal |  | Actual Recording | Maximum | Minimum | Three Phase |  | Single Phase |  | Scheduled |  | Un scheduled
|  |  | In A | In MW | [5 empty] | Scheduled | Actual | Scheduled | Actual | Nos | Duration in Mins. | Nos | Duration in Mins.
[5 empty] | In A | In MW
1 |  |  | 2a | 2b | 3a | 3b | 5b | 6 | 7 | 8a | 8b | 9a | 9b | 10 |  | 11
1 | Substation |  |  |  | 128 | 12.8 | 6.211 | 68 | 65 |  |  |  |  | 0 | 0 | 2 | 0.017361 | 279
2 | Transformer-1 (12.5 MVA) TAL |  | 90 | 9.3 | 80 | 8 | 3.8262 | 68 | 65 |  |  |  |  | 0 | 0 | 2 | 0.017361 |  | 196
| Bank - I |  | 800 | 10 | 480 | 8 | 3.7942 | 11.12 | 10.9 |  |  |  |  | 0 | 0 | 2 | 0.017361 | 217
3 | Transformer-2 (20 MVA) ATLANTA |  | 160 | 16 | 66 | 6.6 | 2.3837 | 68 | 65 |  |  |  |  | 0 | 0 | 2 | 0.017361 | 744 | 116.25
4 | Bank-II |  | 1200 | 16 | 400 | 6.6 | 2.3693 | 11.12 | 10.9 |  |  |  |  | 0 | 0 | 2 | 0.017361 | 124 | 112
F1 | Our Native Village | Agri | 200 | 3.3 | 190 | 3.1667 | 0.42496 | 11.12 | 65 | 1900-01-07 04:00 | 1900-01-07 17:35 | 1900-01-04 04:00 | 1900-01-03 20:30 | 63 | 1900-01-15 19:30 | 33 | 0.60069 | 1900-01-30
F 2 | Kanasavadi | Agri | 200 | 3.3333 | 140 | 2.3333 | 0.3325 | 11.12 | 10.9 | 1900-01-07 04:00 | 1900-01-07 18:45 | 1900-01-04 04:00 | 1900-01-04 01:50 | 63 | 1900-01-15 19:40 | 18 | 0.30208 | 1900-01-29 23:30 |  | 196
F 3 | Thimmasandra | Agri | 200 | 3.3333 | 200 | 3.3333 | 0.4742 | 11.12 | 10.9 | 1900-01-07 04:00 | 1900-01-07 17:35 | 1900-01-04 04:00 | 1900-01-03 22:40 | 65 | 1900-01-15 19:55 | 28 | 0.49306 | 1900-01-30
F4 | BSNL | Urban | 200 | 3.3333 | 100 | 1.6667 | 0.83482 | 11.12 | 10.9 | 1900-01-29 23:30 | 1900-01-29 11:10 | 0 | 0 | 9 | 0.13194 | 47 | 0.38194 | 1900-01-29 23:30
F9 | Puttenahalli | NJY | 200 | 3.3333 | 100 | 1.6667 | 0.70493 | 11.12 | 10.9 | 1900-01-29 23:50 | 1900-01-29 14:35 | 0 | 0 | 11 | 0.14931 | 25 | 0.23611 | 1900-01-29 23:50
F11 | ISTURU | NJY | 200 | 3.3333 | 70 | 1.1667 | 0.5098 | 11.12 | 10.9 | 1900-01-29 23:30 | 1900-01-29 16:15 | 0 | 0 | 11 | 0.16319 | 17 | 0.13889 | 1900-01-29 23:30
F12 | Honnadevipura | Agri | 400 | 6.6667 | 205 | 3.4167 | 0.4994 | 11.12 | 10.9 | 1900-01-07 04:00 | 1900-01-07 17:00 | 1900-01-04 04:00 | 1900-01-04 02:00 | 66 | 1900-01-15 20:05 | 10 | 0.065972
F 5 | B.T.S Mill | Industrial | 200 | 3.3 | 90 | 1.5 | 0.70674 | 11.12 | 10.9 | 1900-01-29 23:30 | 1900-01-29 17:40 | 0 | 0 | 4 | 0.17708 | 10 | 0.065972 | 1900-01-29 23:30
F6 | Mallohalli | Agri | 200 | 3.3333 | 180 | 3 | 0.44284 | 11.12 | 10.9 | 1900-01-07 04:00 | 1900-01-07 18:15 | 1900-01-04 04:00 | 1900-01-04 | 64 | 1900-01-15 19:20 | 19 | 0.41319 | 1900-01-29 23:30
F7 | Kannamangala | Agri | 200 | 3.3333 | 200 | 3.3333 | 0.46608 | 11.12 | 10.9 | 1900-01-07 04:00 | 1900-01-07 19:50 | 1900-01-04 04:00 | 1900-01-04 02:30 | 62 | 1900-01-15 19:00 | 18 | 0.27778 | 1900-01-30
F8 | Ramadevanahalli | Agri | 200 | 3.3333 | 110 | 1.8333 | 0.2517 | 11.12 | 10.9 | 1900-01-07 04:00 | 1900-01-07 19:45 | 1900-01-04 04:00 | 1900-01-03 23:30 | 63 | 1900-01-15 19:20 | 18 | 0.39236 | 1900-01-30
F10 | Marasandra | NJY | 200 | 3.3 | 80 | 1.3333 | 0.49468 | 11.12 | 10.9 | 1900-01-29 23:30 | 1900-01-29 19:30 | 0 | 0 | 3 | 0.079861 | 12 | 0.086806 | 1900-01-29 23:30
160
Assistant Engineer(M)
66/11kV s/s KPTCL,
Kanasawadi

## F11
Availability of 11/33/66/110/220 KV lines
2025-03-01
F 11
Division | Station Name | Bus Voltage in KV | Feeder No. | Type of Feeders | Interruptions due to Scheduled Load Shedding |  | Interruptions due to Distribution Constraints |  |  |  | Interruptions due to Transmission Constraints
[7 empty] | Scheduled |  | Unscheduled |  | Scheduled |  | Unscheduled
[5 empty] | No. | Duration in Min. | No. | Duration in Min. | No. | Duration in Mins. | No. | Duration in Mins. | No. | Duration in Mins.
DBPURA | KANASAWADI | 66/11kV | F1 Our Native Village | Agri | 62 | 1900-01-15 19:00 | 1 | 0.020833 | 33 | 0.60069 | 0 | 0 | 0 | 0
|  |  | F2 Kanasavadi | Agri | 62 | 1900-01-15 19:00 | 1 | 0.027778 | 18 | 0.30208 | 0 | 0 | 0 | 0
|  |  | F3 Thimmasandra | Agri | 62 | 1900-01-15 19:00 | 3 | 0.038194 | 28 | 0.49306 | 0 | 0 | 0 | 0
|  |  | F4 BSNL | Urban | 0 | 0 | 9 | 0.13194 | 47 | 0.38194 | 0 | 0 | 0 | 0
|  |  | F9 Puttenahalli | NJY | 0 | 0 | 11 | 0.14931 | 25 | 0.23611 | 0 | 0 | 0 | 0
|  |  | F 11 ISTURU | NJY | 0 | 0 | 11 | 0.16319 | 17 | 0.13889 | 0 | 0 | 0 | 0
|  |  | F5 BTS Mill | Industrial | 0 | 0 | 4 | 0.17708 | 10 | 0.065972 | 0 | 0 | 0 | 0
|  |  | F6 Mallohalli | Agri | 62 | 1900-01-15 19:00 | 2 | 0.013889 | 19 | 0.41319 | 0 | 0 | 0 | 0
|  |  | F7 Kannamangala | Agri | 62 | 1900-01-15 19:00 | 0 | 0 | 18 | 0.27778 | 0 | 0 | 0 | 0
|  |  | F8 Ramadevanahalli | Agri | 62 | 1900-01-15 19:00 | 1 | 0.013889 | 18 | 0.39236 | 0 | 0 | 0 | 0
|  |  | F 10 Marasandra | NJY | 0 | 0 | 3 | 0.079861 | 12 | 0.086806 | 0 | 0 | 0 | 0
|  |  | F 12 Honnadevipura | Agri | 62 | 1900-01-15 19:00 | 4 | 0.045139 | 26 | 0.37153 | 0 | 0 | 0 | 0
Details of Capacitor Bank as on
F13
|  | Division | Station Name | Bus Voltage in KV | Capacity in MVAr | Maximum Reactive Power Recorded in MVAH | Remarks
|  |  | KANASAWADI | 11 kV | 2X2.904 | 2.46 | working in good condition. |  |  |  |  | Assistant Engineer(M) 66/11kV s/s KPTCL, Kanasawadi

## F12
Interruption statement for the month of |  |  |  | 2025-03-01
Division | Station Name | Bus Voltage in KV | Feeder No.
|  |  |  | Scheduled |  | Unscheduled
|  |  |  | No. | Duration in Min. | No. | Duration in Mins.
DBPURA | KANASAVADI | 66/11kV | F1 Our Native Village | 63 | 403:30 | 33 | 14:25
|  |  | F2 Kanasavadi | 63 | 403:40 | 18 | 7:15
|  |  | F3 Thimmasandra | 65 | 403:55 | 28 | 11:50
|  |  | F4 BSNL | 9 | 3:10 | 47 | 9:10
|  |  | F9 Puttenahalli | 11 | 3:35 | 25 | 5:40
|  |  | F11 ISTURU | 11 | 3:55 | 17 | 3:20
|  |  | F5 BTS Mill | 4 | 4:15 | 10 | 1:35
|  |  | F6 Mallohalli | 64 | 403:20 | 19 | 9:55
|  |  | F7 Kannamangala | 62 | 403:00 | 18 | 6:40
|  |  | F8 Ramadevanahalli | 63 | 403:20 | 18 | 9:25
|  |  | F 10 Marasandra | 3 | 1:55 | 12 | 2:05
|  |  | F 12 Honnadevipura | 66 | 404:05 | 26 | 8:55
Transformer Availability form
66 kV Power transformer Interruptions OF KANASAWADI S/S
Sl.No | Date | Particulars | open | close | Duration | Remarks
66 kV Lines Interruptions
Sl.No | Date | Particulars | open | close | Duration | Remarks
1 | 2025-03-18 | Puttenahalli Line-2 | 14:07 | 14:38 | 0:31 | MSF (DPR Operated at 220kv R/s Puttenahalli)
Assistant Engineer(M)
66/11kV s/s KPTCL,
Kanasawadi

## K format
Interface points in Station
K-1 | [5 empty] | 2025-03-01 | [6 empty] | F1
Division | Station Name | Bus Voltage in kV | BESCOM | Sub-Stations |  | EHT |  |  | IPP |  | Total IF.Pts. | AUX. Pts. | Total
|  |  |  | 33KV IF.Pts | 11 KV IF.Pts | 220 KV IF.Pts | 110 KV IF.Pts | 66 KV IF.Pts | 33 KV IF.Pts | 11 KV IF.Pts
| KANASWADI | 11 kV |  | 0 | 2 | 0 | 0 | 0 | 0 | 0 | 2 | 1 | 3
Interface Points not working in Station
K-2 | [5 empty] | 2025-03-01
Division | Station Name | Bus Voltage in KV | BESCOM | Sub-Stations |  | EHT |  |  | IPP |  | Total IF.Pts. | AUX. Pts. | Total
|  |  |  | 33KV IF.Pts | 11 KV IF.Pts | 220 KV IF.Pts | 110 KV IF.Pts | 66 KV IF.Pts | 33 KV IF.Pts | 11 KV IF.Pts
| KANASWADI | 11 kV |  | 0 | 0 | 0 | 0 | 0 | 0 | 0 | 0 | 0 | 0
K-3
Station wise High & Low Voltage Recorded
2025-03-01
Division | Station Name | Bus Voltage in KV | Maximum Voltage Recorded in KV | Date | Time (HH:MM) | Minimum Voltage Recorded in KV | Date | Time (HH:MM) | Date | Maximum Demand in MW | Time (HH:MM)
| KANASAVADI | 66kV | 68 | 2025-03-18 | 16:00 | 65 | 2025-03-18 | 13:00 | 2025-03-11 | 12.8 | 6:00
|  | 11kV | 11.12 | 2025-03-01 | 22:00 | 10.9 | 2025-03-01 | 11:00 | 2025-03-01
Power Transformer Details
2025-03-01 | [12 empty] | F4
K-4
District | Division | Power Transformer Existing |  |  |  | Power Transformer Added |  |  |  | Power Transformer Failed/Released
|  | Station | Voltage Ratio | Capacity in MVA | Make | Station | Voltage Ratio | Capacity in MVA | Make | Station | Voltage Ratio | Capacity in MVA | Make
Bangalore Rural | DBPURA | KANASAVADI | 66/ 11kV | 1x12.5 | TAL | KANASAVADI
|  |  |  | 1x20 | ATLANTA
List of Equipment Available
K-5 | [5 empty] | 2025-03-01 | [6 empty] | F - 5
Division | Station Name | Bus Voltage in KV | No.of Equipment available
|  |  | Power Tr. | Circuit Breaker | GOS | Current Tr. | Potential Tr. | Lightning Arrester | Energy Meter | Battery | Battery Charger | AC Distribution board | DC Distribution board
| KANASAVADI | 66 kV | 2 | 4 | 7 | 12 | 3 | 12 | 4 | 55 | 1 | 1 | 1
|  | 11 kV |  | 16 | 29 | 48 | 6 | 6 | 14
List of Equipment not Working
2025-03-01
K-6 | [11 empty] | F6
Division | Station Name | Bus Voltage in KV | No.of Equipment not working
|  |  | Power Tr. | Circuit Breaker | GOS | Current Tr. | Potential Tr. | Lightning Arrester | Energy Meter | Battery | Battery Charger | AC Distribution board | DC Distribution board
| KANASAVADI | 66/11kV | 0 | 0 | 0 | 0 | 0 | 0 | 0 | 0 | 0 | 0 | 0
Details of Equipments Not Working in Doddaballapura Division | [5 empty] | 2025-03-01
K-7
F 7
Division | Station Name | Bus Voltage in kV | Equipment Name | No. of Equipment not Working | Period of down time(in Days)
| KANASAVADI | 11KV | - | 0 | 0
No. of Over Loaded Feeders
2025-03-01
K-8 |  |  |  | F8
| Division | Station Name | Bus Voltage in KV | No. of over loaded Feeders
|  | KANASAVADI | 11kV | 0
No.of Idle Feeders
K-9 |  |  |  |  | F9
| Division | Station Name | Bus Voltage in KV | No. of Idle Feeders | No. of Idle Panels/Bays
|  | KANASAVADI | 11kV | 0 | 0
Energy Audit
K-10
| Division | Station Name | Ref. Bus Voltage in KV | No. of Incoming Feeders | No. of Outgoing Feeders | No.of Stepdown Transformer bays | Net step down Tr. Capacity MVA | Net energy input in MU | Net energy output in MU |  | Assistant Engineer(M) 66/11kV s/s KPTCL,Kanasawadi
|  | KANASAVADI | 66 kV | 2 | 12 | 2 | 26 | 6.211 | 6.1634

## F13
Details of Capacitor Bank as on
2025-03-01
F13
| Division | Station Name | Bus Voltage in KV | Capacity in MVAr | Maximum Reactive Power Recorded in MVAH | Remarks
|  | KANASAVADI | 11 kV | 2X2.904 | 2.46 | Cap Banks working in good condition.

## B Form New
KARNATAKA POWER TRANSMISSION CORPORATION LIMITED
B- FORMS OF IF POINTS
NAME OF THE STATION: KANASWADI | [7 empty] | IF POINT SL.NO : 2
NAME OF THE DIVISION: DODDABALLAPURA | [7 empty] | MONTH : MAR- 2025
Sl. No. | SUB-STATION NAME | PT Capacity/Name of the EHT/ Name of the IPP with Voltage Class | INTERFACE POINT | METER TYPE | CT RATIO | METER SL.NO | FLOW TYPE | MF | INITIAL | FINAL | CONSUMPTION (IN KWH) | Remarks
1 | 66/11kV S/s Kanasawadi |  | 11kV Bank-1 | P3E | 800/1 | Q0245093 | From KPTCL | 80000 | 1546.046 | 1593.473 | 3794160
2 |  |  | 11kV Bank-2 | P3E | 1200/1 | Q0245094 | From KPTCL | 120000 | 1593.136 | 1612.88 | 2369280
3 |  |  | AUX-1 | E3D108 | 50/5 | BES17359 | From KPTCL | 10 | 30462.6 | 30603.1 | 1405
4 |  |  | EHT-1 Main METER | -- | -- | -- | FROM KPTCL | -- | -- | --
|  |  | EHT- Check METER | -- | -- | -- | FROM KPTCL | -- | -- | --
5 |  |  | IPP | -- | -- | -- | TO KPTCL | -- | -- | --
Transformer wise energy audit ANNEXURE
Sl. No. | SUB-STATION NAME | TRANSFORMER | Connected Bank | METER TYPE | CT RATIO | METER SL.NO | FLOW TYPE | MF | INITIAL | FINAL | CONSUMPTION
1 | 66/11kV S/s Kanasawadi | 12.5MVA TRANSFORMER-1 | Bank-1 | E3M021 | 100/1 | KAU 04814 | FROM KPTCL | 1000 | 237792.6 | 241618.8 | 3826200
2 |  | 20MVA TRANSFORMER-2 | Bank-2 | E3M021 | 200/1 | KA905298 | FROM KPTCL | 12000 | 17163.37 | 17362.01 | 2383680
NOTE: Pl mention the Assessment Detail;s if any...
| Assistant Engineer (Ele.) |  |  |  |  | Assistant Executive Engineer(Ele.) |  |  |  |  | Executive Engineer (Ele.)
| 66/11kV S/S, KPTCL, |  |  |  |  | Nodal Officer, KPTCL, |  |  |  |  | TL&SS Division, KPTCL,
| Kanasawadi |  |  |  |  | KIADB Doddaballapura |  |  |  |  | Doddaballapura
ASSESSED CONSUMPTION (1% TRANSFORMER LOSSES)IN M.U
TRANSFORMER HV READING-1% TRANSFORMER LOSS =IF POINT CONSUMPTION IN M.U

## Line clear
KARNATAKA POWER TRANSMISSION CORPORATION LIMITED
Statement showing the interruption of 66/11kV Kanasawadi s/s for the month of | [8 empty] | 2025-03-01
Name of the feeder | Line Clear |  | Line Fault |  | Scheduled Load shedding |  | Load restriction |  | Single Phase supply |  | Three Phase supply |  | sheduled MSF |  | UnScheduled MSF
| Nos | Duration | Nos | Duration | Nos | Duration | Nos | Duration | Nos | Duration | Nos | Duration | Nos | Duration | Nos | Duration | Nos | Duration
66kV Line 1(DG-2) | [12 empty] | 0 | 0 | 0 | 0
66kV Line 2(DG-1) | [12 empty] | 0 | 0 | 2 | 0.017361
Transformer-1 (12.5 MVA) TAL | [12 empty] | 0 | 0:00 | 2 | 0:25
Bank - I | [12 empty] | 0 | 0:00 | 2 | 0.017361
Transformer-2 (8 MVA) SPEC | [12 empty] | 0 | 0 | 2 | 0:25
Bank-II | [12 empty] | 0 | 0 | 2 | 0:25
F1-Our Native Village | 1 | 0.020833 | 33 | 0.60069 | 62 | 1900-01-15 19:00 | 0 | 0 | 31 | 1900-01-03 20:30 | 77 | 1900-01-07 17:35 | 0 | 0 | 0 | 0 | 744:00
F2-kanasawadi | 1 | 0.027778 | 18 | 0.30208 | 62 | 1900-01-15 19:00 | 0 | 0 | 32 | 1900-01-04 01:50 | 80 | 1900-01-07 18:45 | 0 | 0 | 0 | 0 | 743:30
F3-Thimmasandra | 3 | 0.038194 | 28 | 0.49306 | 62 | 1900-01-15 19:00 | 0 | 0 | 33 | 1900-01-03 22:40 | 73 | 1900-01-07 17:35 | 0 | 0 | 0 | 0 | 744:00
F4-BSNL | 9 | 0.13194 | 47 | 0.38194 | 0 | 0 | 0 | 0 | 0 | 0 | 78 | 1900-01-29 11:10 | 0 | 0 | 0 | 0 | 743:30
F9 Puttenahalli | 11 | 0.14931 | 25 | 0.23611 | 0 | 0 | 0 | 0 | 0 | 0 | 60 | 1900-01-29 14:35 | 0 | 0 | 0 | 0 | 743:50
F11 ISTURU | 11 | 0.16319 | 17 | 0.13889 | 0 | 0 | 0 | 0 | 0 | 0 | 54 | 1900-01-29 16:15 | 0 | 0 | 0 | 0 | 743:30
F5-B.T.S Mill | 4 | 0.17708 | 10 | 0.065972 | 0 | 0 | 0 | 0 | 0 | 0 | 41 | 1900-01-29 17:40 | 0 | 0 | 0 | 0 | 743:30
F6-Mallohalli | 2 | 0.013889 | 19 | 0.41319 | 62 | 1900-01-15 19:00 | 0 | 0 | 30 | 1900-01-04 | 77 | 1900-01-07 18:15 | 0 | 0 | 0 | 0 | 743:30
F7-K.Mangala | 0 | 0 | 18 | 0.27778 | 62 | 1900-01-15 19:00 | 0 | 0 | 31 | 1900-01-04 02:30 | 77 | 1900-01-07 19:50 | 0 | 0 | 0 | 0 | 744:00
F8-Ramadevanahalli | 1 | 0.013889 | 18 | 0.39236 | 62 | 1900-01-15 19:00 | 0 | 0 | 33 | 1900-01-03 23:30 | 76 | 1900-01-07 19:45 | 0 | 0 | 0 | 0 | 744:00
F10 Marasandra | 3 | 0.079861 | 12 | 0.086806 | 0 | 0 | 0 | 0 | 0 | 0 | 45 | 1900-01-29 19:30 | 0 | 0 | 0 | 0 | 743:30
F12 Honnadevipura | 4 | 1:05 | 26 | 8:55 | 62 | 403:00 | 0 | 0:00 | 31 | 122:00 | 74 | 1900-01-07 17:00 | 0 | 0:00 | 0 | 0:00 | 744:00
| Voltage in KV | [7 empty] | Station peak load
| Voltage | Max | Time | Date | Min | Time | Date |  | Date | MW | Amps | Time
| 66( line) | 68 | 16:00 | 2025-03-18 | 65 | 13:00 | 2025-03-18 |  | 2025-03-11 | 12.8 | 770 | 0.25 |  | Assistant Engineer(M) 66/11kV s/s KPTCL,Kanasawadi
| 11( B1) | 11.12 | 22:00 | 2025-03-01 | 10.9 | 11:00 | 2025-03-01
| 11( B2) | 11.12 | 22:00 | 2025-03-01 | 10.9 | 11:00 | 2025-03-01
26

## Interruptions
F1- Our Native village | [17 empty] | F2-Kanasawadi | [17 empty] | F3-THIMMASANDRA | [17 empty] | F4-BSNL | [17 empty] | F5-BTS MILL | [17 empty] | F6-MALLOHALLI | [17 empty] | F7-KANNAMANGALA | [17 empty] | F8-Ramdevanahalli | [17 empty] | F9-Puttenahalli | [17 empty] | F10-Marasandra | [15 empty] | F11-Isturu
| Distribution | [11 empty] | Transmission | [5 empty] | Distribution | [11 empty] | Transmission | [5 empty] | Distribution | [11 empty] | Transmission | [5 empty] | Distribution | [11 empty] | Transmission | [5 empty] | Distribution | [11 empty] | Transmission | [5 empty] | Distribution | [11 empty] | Transmission | [5 empty] | Distribution | [11 empty] | Transmission | [5 empty] | Distribution | [11 empty] | Transmission | [5 empty] | Distribution | [11 empty] | Transmission | [5 empty] | Distribution | [9 empty] | Transmission | [5 empty] | Distribution | [9 empty] | Transmission
DATE | Line Clear |  | Line Fault |  | Scheduled Load shedding |  | Load restriction |  | Single Phase supply |  | Three Phase supply |  | sheduled (L/c) |  | UnScheduled MSF(L/F) |  | Total | DATE | Line Clear |  | Line Fault |  | Scheduled Load shedding |  | Load restriction |  | Single Phase supply |  | Three Phase supply |  | sheduled MSF (L/c) |  | UnScheduled MSF(L/F) |  | Total | DATE | Line Clear |  | Line Fault |  | Scheduled Load shedding |  | Load restriction |  | Single Phase supply |  | Three Phase supply |  | sheduled (L/c) |  | UnScheduled MSF(L/F) |  | Total | DATE | Line Clear |  | Line Fault |  | Scheduled Load shedding |  | Load restriction |  | Single Phase supply |  | Three Phase supply |  | sheduled (L/c) |  | UnScheduled MSF(L/F) |  | Total | DATE | Line Clear |  | Line Fault |  | Scheduled Load shedding |  | Load restriction |  | Single Phase supply |  | Three Phase supply |  | sheduled (L/c) |  | UnScheduled MSF(L/F) |  | Total | DATE | Line Clear |  | Line Fault |  | Scheduled Load shedding |  | Load restriction |  | Single Phase supply |  | Three Phase supply |  | sheduled (L/c) |  | UnScheduled MSF(L/F) |  | Total | DATE | Line Clear |  | Line Fault |  | Scheduled Load shedding |  | Load restriction |  | Single Phase supply |  | Three Phase supply |  | sheduled (L/c) |  | UnScheduled MSF(L/F) |  | Total | DATE | Line Clear |  | Line Fault |  | Scheduled Load shedding |  | Load restriction |  | Single Phase supply |  | Three Phase supply |  | sheduled (L/c) |  | UnScheduled MSF(L/F) |  | Total | DATE | Line Clear |  | Line Fault |  | Scheduled Load shedding |  | Load restriction |  | Single Phase supply |  | Three Phase supply |  | sheduled (L/c) |  | UnScheduled MSF(L/F) |  | Total | DATE | Line Clear |  | Line Fault |  | Scheduled Load shedding |  | Load restriction |  | Three Phase supply |  | sheduled (L/c) |  | UnScheduled MSF(L/F) |  | Total | DATE | Line Clear |  | Line Fault |  | Scheduled Load shedding |  | Load restriction |  | Three Phase supply |  | sheduled (L/c) |  | UnScheduled MSF(L/F) |  | Total
| Nos | Duration | Nos | Duration | Nos | Duration | Nos | Duration | Nos | Duration | Nos | Duration | Nos | Duration | Nos | Duration |  |  | Nos | Duration | Nos | Duration | Nos | Duration | Nos | Duration | Nos | Duration | Nos | Duration | Nos | Duration | Nos | Duration |  |  | Nos | Duration | Nos | Duration | Nos | Duration | Nos | Duration | Nos | Duration | Nos | Duration | Nos | Duration | Nos | Duration |  |  | Nos | Duration | Nos | Duration | Nos | Duration | Nos | Duration | Nos | Duration | Nos | Duration | Nos | Duration | Nos | Duration |  |  | Nos | Duration | Nos | Duration | Nos | Duration | Nos | Duration | Nos | Duration | Nos | Duration | Nos | Duration | Nos | Duration |  |  | Nos | Duration | Nos | Duration | Nos | Duration | Nos | Duration | Nos | Duration | Nos | Duration | Nos | Duration | Nos | Duration |  |  | Nos | Duration | Nos | Duration | Nos | Duration | Nos | Duration | Nos | Duration | Nos | Duration | Nos | Duration | Nos | Duration |  |  | Nos | Duration | Nos | Duration | Nos | Duration | Nos | Duration | Nos | Duration | Nos | Duration | Nos | Duration | Nos | Duration |  |  | Nos | Duration | Nos | Duration | Nos | Duration | Nos | Duration | Nos | Duration | Nos | Duration | Nos | Duration | Nos | Duration |  |  | Nos | Duration | Nos | Duration | Nos | Duration | Nos | Duration | Nos | Duration | Nos | Duration | Nos | Duration |  |  | Nos | Duration | Nos | Duration | Nos | Duration | Nos | Duration | Nos | Duration | Nos | Duration | Nos | Duration
2025-03-01 | 0 | 0:00 | 0 | 0:00 | 2 | 13:00 | 0 | 0:00 | 1 | 4:00 | 2 | 7:00 |  |  |  |  | 1899-12-31 | 2025-03-01 | 0 | 0:00 | 0 | 0:00 | 2 | 13:00 | 0 | 0:00 | 1 | 4:00 | 2 | 7:00 |  |  |  |  | 1899-12-31 | 2025-03-01 | 0 | 0:00 | 2 | 0:10 | 2 | 13:00 |  |  | 1 | 4:00 | 4 | 6:50 |  |  |  |  | 1899-12-31 | 2025-03-01 | 0 | 0:00 | 3 | 0:20 | [6 empty] | 4 | 0.98611 |  |  |  |  | 1899-12-31 | 2025-03-01 | 0 | 0:00 | 0 | 0:00 | [6 empty] | 1 | 1899-12-31 |  |  |  |  | 1899-12-31 | 2025-03-01 | 0 | 0:00 | 0 | 0:00 | 2 | 13:00 |  |  | 1 | 4:00 | 2 | 7:00 |  |  |  |  | 1899-12-31 | 2025-03-01 | 0 | 0 | 2 | 0:15 | 2 | 13:00 |  |  | 1 | 4:00 | 4 | 6:45 |  |  |  |  | 1899-12-31 | 2025-03-01 | 0 | 0:00 | 0 | 0:00 | 2 | 13:00 | 0 | 0:00 | 1 | 4:00 | 2 | 7:00 |  |  |  |  | 1899-12-31 | 2025-03-01 | 0 | 0:00 | 0 | 0:00 | [6 empty] | 1 | 1899-12-31 |  |  |  |  | 1899-12-31 | 2025-03-01 | 0 | 0:00 | 0 | 0:00 |  |  |  |  | 1 | 1899-12-31 |  |  |  |  | 1899-12-31 | 2025-03-01 | 0 | 0:00 | 1 | 0:05 |  |  |  |  | 2 | 0.99653 |  |  |  |  | 1899-12-31
2025-03-02 | 0 | 0:00 | 4 | 4:30 | 2 | 13:00 | 0 | 0:00 | 1 | 4:00 | 6 | 2:30 |  |  |  |  | 1899-12-31 | 2025-03-02 | 0 | 0:00 | 0 | 0:00 | 2 | 13:00 | 0 | 0:00 | 1 | 4:00 | 2 | 7:00 |  |  |  |  | 1899-12-31 | 2025-03-02 | 0 | 0:00 | 0 | 0:00 | 2 | 13:00 |  |  | 1 | 4:00 | 2 | 7:00 |  |  |  |  | 1899-12-31 | 2025-03-02 | 0 | 0:00 | 0 | 0:00 | [6 empty] | 1 | 1899-12-31 |  |  |  |  | 1899-12-31 | 2025-03-02 | 1 | 2:15 | 0 | 0:00 | [6 empty] | 2 | 0.90625 |  |  |  |  | 1899-12-31 | 2025-03-02 | 0 | 0:00 | 0 | 0:00 | 2 | 13:00 |  |  | 1 | 4:00 | 2 | 7:00 |  |  |  |  | 1899-12-31 | 2025-03-02 | 0 | 0 | 0 | 0:00 | 2 | 13:00 |  |  | 1 | 4:00 | 2 | 7:00 |  |  |  |  | 1899-12-31 | 2025-03-02 | 0 | 0:00 | 0 | 0:00 | 2 | 13:00 | 0 | 0:00 | 1 | 4:00 | 2 | 7:00 |  |  |  |  | 1899-12-31 | 2025-03-02 | 1 | 0:15 | 0 | 0:00 | [6 empty] | 2 | 0.98958 |  |  |  |  | 1899-12-31 | 2025-03-02 | 1 | 0:55 | 0 | 0:00 |  |  |  |  | 2 | 0.96181 |  |  |  |  | 1899-12-31 | 2025-03-02 | 0 | 0:00 | 0 | 0:00 |  |  |  |  | 1 | 1899-12-31 |  |  |  |  | 1899-12-31
2025-03-03 | 0 | 0:00 | 1 | 0:05 | 2 | 13:00 | 0 | 0:00 | 1 | 4:00 | 3 | 6:55 |  |  |  |  | 1899-12-31 | 2025-03-03 | 0 | 0:00 | 1 | 0:05 | 2 | 13:00 | 0 | 0:00 | 1 | 4:00 | 3 | 6:55 |  |  |  |  | 1899-12-31 | 2025-03-03 | 0 | 0:00 | 1 | 0:05 | 2 | 13:00 |  |  | 1 | 4:00 | 3 | 6:55 |  |  |  |  | 1899-12-31 | 2025-03-03 | 0 | 0:00 | 2 | 0:15 | [6 empty] | 3 | 0.98958 |  |  |  |  | 1899-12-31 | 2025-03-03 | 0 | 0:00 | 1 | 0:05 | [6 empty] | 2 | 0.99653 |  |  |  |  | 1899-12-31 | 2025-03-03 | 0 | 0:00 | 0 | 0:00 | 2 | 13:00 |  |  | 1 | 4:00 | 2 | 7:00 |  |  |  |  | 1899-12-31 | 2025-03-03 | 0 | 0 | 1 | 0:05 | 2 | 13:00 |  |  | 1 | 4:00 | 3 | 6:55 |  |  |  |  | 1899-12-31 | 2025-03-03 | 0 | 0:00 | 1 | 0:05 | 2 | 13:00 | 0 | 0:00 | 1 | 4:00 | 3 | 6:55 |  |  |  |  | 1899-12-31 | 2025-03-03 | 0 | 0:00 | 1 | 0:05 | [6 empty] | 2 | 0.99653 |  |  |  |  | 1899-12-31 | 2025-03-03 | 0 | 0:00 | 0 | 0:00 |  |  |  |  | 1 | 1899-12-31 |  |  |  |  | 1899-12-31 | 2025-03-03 | 0 | 0:00 | 0 | 0:00 |  |  |  |  | 1 | 1899-12-31 |  |  |  |  | 1899-12-31
2025-03-04 | 0 | 0:00 | 1 | 0:05 | 2 | 13:00 | 0 | 0:00 | 1 | 4:00 | 3 | 6:55 |  |  |  |  | 1899-12-31 | 2025-03-04 | 0 | 0:00 | 3 | 0:20 | 2 | 13:00 | 0 | 0:00 | 1 | 4:00 | 5 | 6:40 |  |  |  |  | 1899-12-31 | 2025-03-04 | 0 | 0:00 | 3 | 0:35 | 2 | 13:00 | 0 | 0:00 | 1 | 4:00 | 5 | 6:25 |  |  |  |  | 1899-12-31 | 2025-03-04 | 0 | 0:00 | 4 | 0:30 | [6 empty] | 5 | 0.97917 |  |  |  |  | 1899-12-31 | 2025-03-04 | 0 | 0:00 | 0 | 0:00 | [6 empty] | 1 | 1899-12-31 |  |  |  |  | 1899-12-31 | 2025-03-04 | 0 | 0:00 | 4 | 0:45 | 2 | 13:00 | 0 | 0:00 | 1 | 4:00 | 6 | 6:15 |  |  |  |  | 1899-12-31 | 2025-03-04 | 0 | 0 | 0 | 0:00 | 2 | 13:00 | 0 | 0:00 | 1 | 4:00 | 2 | 7:00 |  |  |  |  | 1899-12-31 | 2025-03-04 | 0 | 0:00 | 2 | 0:15 | 2 | 13:00 | 0 | 0:00 | 1 | 4:00 | 4 | 6:45 |  |  |  |  | 1899-12-31 | 2025-03-04 | 1 | 0:20 | 2 | 0:20 | [6 empty] | 4 | 0.97222 |  |  |  |  | 1899-12-31 | 2025-03-04 | 0 | 0:00 | 4 | 0:25 |  |  |  |  | 5 | 0.98264 |  |  |  |  | 1899-12-31 | 2025-03-04 | 0 | 0:00 | 1 | 0:10 |  |  |  |  | 2 | 0.99306 |  |  |  |  | 1899-12-31
2025-03-05 | 0 | 0:00 | 0 | 0:00 | 2 | 13:00 | 0 | 0:00 | 1 | 4:00 | 2 | 7:00 |  |  |  |  | 1899-12-31 | 2025-03-05 | 0 | 0:00 | 1 | 0:05 | 2 | 13:00 | 0 | 0:00 | 2 | 3:55 | 2 | 7:00 |  |  |  |  | 1899-12-31 | 2025-03-05 | 0 | 0:00 | 1 | 0:05 | 2 | 13:00 | 0 | 0:00 | 2 | 3:55 | 2 | 7:00 |  |  |  |  | 1899-12-31 | 2025-03-05 | 1 | 0:30 | 0 | 0:00 | [6 empty] | 2 | 0.97917 |  |  |  |  | 1899-12-31 | 2025-03-05 | 0 | 0:00 | 0 | 0:00 | [6 empty] | 1 | 1899-12-31 |  |  |  |  | 1899-12-31 | 2025-03-05 | 0 | 0:00 | 0 | 0:00 | 2 | 13:00 | 0 | 0:00 | 1 | 4:00 | 2 | 7:00 |  |  |  |  | 1899-12-31 | 2025-03-05 | 0 | 0 | 1 | 0:05 | 2 | 13:00 | 0 | 0:00 | 1 | 4:00 | 3 | 6:55 |  |  |  |  | 1899-12-31 | 2025-03-05 | 0 | 0:00 | 0 | 0:00 | 2 | 13:00 | 0 | 0:00 | 1 | 4:00 | 2 | 7:00 |  |  |  |  | 1899-12-31 | 2025-03-05 | 0 | 0:00 | 0 | 0:00 | [6 empty] | 1 | 1899-12-31 |  |  |  |  | 1899-12-31 | 2025-03-05 | 0 | 0:00 | 0 | 0:00 |  |  |  |  | 1 | 1899-12-31 |  |  |  |  | 1899-12-31 | 2025-03-05 | 1 | 0:30 | 0 | 0:00 |  |  |  |  | 2 | 0.97917 |  |  |  |  | 1899-12-31
2025-03-06 | 0 | 0:00 | 0 | 0:00 | 2 | 13:00 | 0 | 0:00 | 1 | 4:00 | 2 | 7:00 |  |  |  |  | 1899-12-31 | 2025-03-06 | 0 | 0:00 | 0 | 0:00 | 2 | 13:00 | 0 | 0:00 | 1 | 4:00 | 2 | 7:00 |  |  |  |  | 1899-12-31 | 2025-03-06 | 0 | 0:00 | 0 | 0:00 | 2 | 13:00 | 0 | 0:00 | 1 | 4:00 | 2 | 7:00 |  |  |  |  | 1899-12-31 | 2025-03-06 | 0 | 0:00 | 0 | 0:00 | [6 empty] | 1 | 1899-12-31 |  |  |  |  | 1899-12-31 | 2025-03-06 | 0 | 0:00 | 0 | 0:00 | [6 empty] | 1 | 1899-12-31 |  |  |  |  | 1899-12-31 | 2025-03-06 | 0 | 0:00 | 0 | 0:00 | 2 | 13:00 | 0 | 0:00 | 1 | 4:00 | 2 | 7:00 |  |  |  |  | 1899-12-31 | 2025-03-06 | 0 | 0 | 2 | 0:10 | 2 | 13:00 | 0 | 0:00 | 1 | 4:00 | 4 | 6:50 |  |  |  |  | 1899-12-31 | 2025-03-06 | 0 | 0:00 | 4 | 0:30 | 2 | 13:00 | 0 | 0:00 | 1 | 4:00 | 6 | 6:30 |  |  |  |  | 1899-12-31 | 2025-03-06 | 0 | 0:00 | 4 | 0:35 | [6 empty] | 5 | 0.97569 |  |  |  |  | 1899-12-31 | 2025-03-06 | 0 | 0:00 | 0 | 0:00 |  |  |  |  | 1 | 1899-12-31 |  |  |  |  | 1899-12-31 | 2025-03-06 | 0 | 0:00 | 0 | 0:00 |  |  |  |  | 1 | 1899-12-31 |  |  |  |  | 1899-12-31
2025-03-07 | 0 | 0:00 | 0 | 0:00 | 2 | 13:00 | 0 | 0:00 | 1 | 4:00 | 2 | 7:00 |  |  |  |  | 1899-12-31 | 2025-03-07 | 0 | 0:00 | 0 | 0:00 | 2 | 13:00 | 0 | 0:00 | 1 | 4:00 | 2 | 7:00 |  |  |  |  | 1899-12-31 | 2025-03-07 | 0 | 0:00 | 1 | 0:05 | 2 | 13:00 | 0 | 0:00 | 1 | 4:00 | 3 | 6:55 |  |  |  |  | 1899-12-31 | 2025-03-07 | 0 | 0:00 | 1 | 0:10 | [6 empty] | 2 | 0.99306 |  |  |  |  | 1899-12-31 | 2025-03-07 | 0 | 0:00 | 0 | 0:00 | [6 empty] | 1 | 1899-12-31 |  |  |  |  | 1899-12-31 | 2025-03-07 | 0 | 0:00 | 0 | 0:00 | 2 | 13:00 | 0 | 0:00 | 1 | 4:00 | 2 | 7:00 |  |  |  |  | 1899-12-31 | 2025-03-07 | 0 | 0 | 0 | 0:00 | 2 | 13:00 | 0 | 0:00 | 1 | 4:00 | 2 | 7:00 |  |  |  |  | 1899-12-31 | 2025-03-07 | 0 | 0:00 | 0 | 0:00 | 2 | 13:00 | 0 | 0:00 | 1 | 4:00 | 2 | 7:00 |  |  |  |  | 1899-12-31 | 2025-03-07 | 0 | 0:00 | 0 | 0:00 | [6 empty] | 1 | 1899-12-31 |  |  |  |  | 1899-12-31 | 2025-03-07 | 0 | 0:00 | 0 | 0:00 |  |  |  |  | 1 | 1899-12-31 |  |  |  |  | 1899-12-31 | 2025-03-07 | 0 | 0:00 | 0 | 0:00 |  |  |  |  | 1 | 1899-12-31 |  |  |  |  | 1899-12-31
2025-03-08 | 0 | 0:00 | 0 | 0:00 | 2 | 13:00 | 0 | 0:00 | 1 | 4:00 | 2 | 7:00 |  |  |  |  | 1899-12-31 | 2025-03-08 | 0 | 0:00 | 2 | 0:10 | 2 | 13:00 | 0 | 0:00 | 1 | 4:00 | 4 | 6:50 |  |  |  |  | 1899-12-31 | 2025-03-08 | 0 | 0:00 | 0 | 0:00 | 2 | 13:00 | 0 | 0:00 | 1 | 4:00 | 2 | 7:00 |  |  |  |  | 1899-12-31 | 2025-03-08 | 0 | 0:00 | 1 | 0:10 | [6 empty] | 2 | 0.99306 |  |  |  |  | 1899-12-31 | 2025-03-08 | 0 | 0:00 | 0 | 0:00 | [6 empty] | 1 | 1899-12-31 |  |  |  |  | 1899-12-31 | 2025-03-08 | 0 | 0:00 | 0 | 0:00 | 2 | 13:00 | 0 | 0:00 | 1 | 4:00 | 2 | 7:00 |  |  |  |  | 1899-12-31 | 2025-03-08 | 0 | 0 | 1 | 0:05 | 2 | 13:00 | 0 | 0:00 | 1 | 4:00 | 3 | 6:55 |  |  |  |  | 1899-12-31 | 2025-03-08 | 1 | 0:20 | 2 | 0:10 | 2 | 13:00 | 0 | 0:00 | 4 | 3:30 | 2 | 7:00 |  |  |  |  | 1899-12-31 | 2025-03-08 | 1 | 0:20 | 0 | 0:00 | [6 empty] | 2 | 0.98611 |  |  |  |  | 1899-12-31 | 2025-03-08 | 1 | 0:20 | 0 | 0:00 |  |  |  |  | 2 | 0.98611 |  |  |  |  | 1899-12-31 | 2025-03-08 | 0 | 0:00 | 0 | 0:00 |  |  |  |  | 1 | 1899-12-31 |  |  |  |  | 1899-12-31
2025-03-09 | 0 | 0:00 | 0 | 0:00 | 2 | 13:00 | 0 | 0:00 | 1 | 4:00 | 2 | 7:00 |  |  |  |  | 1899-12-31 | 2025-03-09 | 0 | 0:00 | 0 | 0:00 | 2 | 13:00 | 0 | 0:00 | 1 | 4:00 | 2 | 7:00 |  |  |  |  | 1899-12-31 | 2025-03-09 | 0 | 0:00 | 0 | 0:00 | 2 | 13:00 | 0 | 0:00 | 1 | 4:00 | 2 | 7:00 |  |  |  |  | 1899-12-31 | 2025-03-09 | 1 | 0:20 | 4 | 0:45 | [6 empty] | 6 | 0.95486 |  |  |  |  | 1899-12-31 | 2025-03-09 | 0 | 0:00 | 0 | 0:00 | [6 empty] | 1 | 1899-12-31 |  |  |  |  | 1899-12-31 | 2025-03-09 | 0 | 0:00 | 0 | 0:00 | 2 | 13:00 | 0 | 0:00 | 1 | 4:00 | 2 | 7:00 |  |  |  |  | 1899-12-31 | 2025-03-09 | 0 | 0 | 0 | 0:00 | 2 | 13:00 | 0 | 0:00 | 1 | 4:00 | 2 | 7:00 |  |  |  |  | 1899-12-31 | 2025-03-09 | 0 | 0:00 | 0 | 0:00 | 2 | 13:00 | 0 | 0:00 | 1 | 4:00 | 2 | 7:00 |  |  |  |  | 1899-12-31 | 2025-03-09 | 0 | 0:00 | 0 | 0:00 | [6 empty] | 1 | 1899-12-31 |  |  |  |  | 1899-12-31 | 2025-03-09 | 0 | 0:00 | 1 | 0:05 |  |  |  |  | 2 | 0.99653 |  |  |  |  | 1899-12-31 | 2025-03-09 | 0 | 0:00 | 0 | 0:00 |  |  |  |  | 1 | 1899-12-31 |  |  |  |  | 1899-12-31
2025-03-10 | 0 | 0:00 | 0 | 0:00 | 2 | 13:00 | 0 | 0:00 | 1 | 4:00 | 2 | 7:00 |  |  |  |  | 1899-12-31 | 2025-03-10 | 0 | 0:00 | 0 | 0:00 | 2 | 13:00 | 0 | 0:00 | 1 | 4:00 | 2 | 7:00 |  |  |  |  | 1899-12-31 | 2025-03-10 | 0 | 0:00 | 0 | 0:00 | 2 | 13:00 | 0 | 0:00 | 1 | 4:00 | 2 | 7:00 |  |  |  |  | 1899-12-31 | 2025-03-10 | 0 | 0:00 | 3 | 0:40 | [6 empty] | 5 | 0.97222 |  |  |  |  | 1899-12-31 | 2025-03-10 | 0 | 0:00 | 1 | 0:10 | [6 empty] | 2 | 0.99306 |  |  |  |  | 1899-12-31 | 2025-03-10 | 0 | 0:00 | 0 | 0:00 | 2 | 13:00 | 0 | 0:00 | 1 | 4:00 | 2 | 7:00 |  |  |  |  | 1899-12-31 | 2025-03-10 | 0 | 0 | 0 | 0:00 | 2 | 13:00 | 0 | 0:00 | 1 | 4:00 | 2 | 7:00 |  |  |  |  | 1899-12-31 | 2025-03-10 | 0 | 0:00 | 0 | 0:00 | 2 | 13:00 | 0 | 0:00 | 1 | 4:00 | 2 | 7:00 |  |  |  |  | 1899-12-31 | 2025-03-10 | 0 | 0:00 | 0 | 0:00 | [6 empty] | 1 | 1899-12-31 |  |  |  |  | 1899-12-31 | 2025-03-10 | 0 | 0:00 | 0 | 0:00 |  |  |  |  | 1 | 1899-12-31 |  |  |  |  | 1899-12-31 | 2025-03-10 | 0 | 0:00 | 0 | 0:00 |  |  |  |  | 1 | 1899-12-31 |  |  |  |  | 1899-12-31
2025-03-11 | 0 | 0:00 | 0 | 0:00 | 2 | 13:00 | 0 | 0:00 | 1 | 4:00 | 2 | 7:00 |  |  |  |  | 1899-12-31 | 2025-03-11 | 0 | 0:00 | 0 | 0:00 | 2 | 13:00 | 0 | 0:00 | 1 | 4:00 | 2 | 7:00 |  |  |  |  | 1899-12-31 | 2025-03-11 | 0 | 0:00 | 0 | 0:00 | 2 | 13:00 | 0 | 0:00 | 1 | 4:00 | 2 | 7:00 |  |  |  |  | 1899-12-31 | 2025-03-11 | 0 | 0:00 | 3 | 0:20 | [6 empty] | 4 | 0.98611 |  |  |  |  | 1899-12-31 | 2025-03-11 | 0 | 0:00 | 0 | 0:00 | [6 empty] | 1 | 1899-12-31 |  |  |  |  | 1899-12-31 | 2025-03-11 | 0 | 0:00 | 0 | 0:00 | 2 | 13:00 | 0 | 0:00 | 1 | 4:00 | 2 | 7:00 |  |  |  |  | 1899-12-31 | 2025-03-11 | 0 | 0 | 0 | 0:00 | 2 | 13:00 | 0 | 0:00 | 1 | 4:00 | 2 | 7:00 |  |  |  |  | 1899-12-31 | 2025-03-11 | 0 | 0:00 | 1 | 0:05 | 2 | 13:00 | 0 | 0:00 | 1 | 4:00 | 3 | 6:55 |  |  |  |  | 1899-12-31 | 2025-03-11 | 0 | 0:00 | 0 | 0:00 | [6 empty] | 1 | 1899-12-31 |  |  |  |  | 1899-12-31 | 2025-03-11 | 0 | 0:00 | 0 | 0:00 |  |  |  |  | 1 | 1899-12-31 |  |  |  |  | 1899-12-31 | 2025-03-11 | 0 | 0:00 | 0 | 0:00 |  |  |  |  | 1 | 1899-12-31 |  |  |  |  | 1899-12-31
2025-03-12 | 0 | 0:00 | 0 | 0:00 | 2 | 13:00 | 0 | 0:00 | 1 | 4:00 | 2 | 7:00 |  |  |  |  | 1899-12-31 | 2025-03-12 | 0 | 0:00 | 0 | 0:00 | 2 | 13:00 | 0 | 0:00 | 1 | 4:00 | 2 | 7:00 |  |  |  |  | 1899-12-31 | 2025-03-12 | 0 | 0:00 | 0 | 0:00 | 2 | 13:00 | 0 | 0:00 | 1 | 4:00 | 2 | 7:00 |  |  |  |  | 1899-12-31 | 2025-03-12 | 0 | 0:00 | 0 | 0:00 | [6 empty] | 1 | 1899-12-31 |  |  |  |  | 1899-12-31 | 2025-03-12 | 0 | 0:00 | 0 | 0:00 | [6 empty] | 1 | 1899-12-31 |  |  |  |  | 1899-12-31 | 2025-03-12 | 0 | 0:00 | 1 | 0:05 | 2 | 13:00 | 0 | 0:00 | 1 | 4:00 | 3 | 6:55 |  |  |  |  | 1899-12-31 | 2025-03-12 | 0 | 0 | 0 | 0:00 | 2 | 13:00 | 0 | 0:00 | 1 | 4:00 | 2 | 7:00 |  |  |  |  | 1899-12-31 | 2025-03-12 | 0 | 0:00 | 1 | 0:05 | 2 | 13:00 | 0 | 0:00 | 1 | 4:00 | 3 | 6:55 |  |  |  |  | 1899-12-31 | 2025-03-12 | 1 | 0:20 | 1 | 0:05 | [6 empty] | 3 | 0.98264 |  |  |  |  | 1899-12-31 | 2025-03-12 | 0 | 0:00 | 1 | 0:05 |  |  |  |  | 2 | 0.99653 |  |  |  |  | 1899-12-31 | 2025-03-12 | 0 | 0:00 | 1 | 0:05 |  |  |  |  | 2 | 0.99653 |  |  |  |  | 1899-12-31
2025-03-13 | 0 | 0:00 | 1 | 0:05 | 2 | 13:00 | 0 | 0:00 | 1 | 4:00 | 3 | 6:55 |  |  |  |  | 1899-12-31 | 2025-03-13 | 0 | 0:00 | 1 | 0:05 | 2 | 13:00 | 0 | 0:00 | 1 | 4:00 | 3 | 6:55 |  |  |  |  | 1899-12-31 | 2025-03-13 | 0 | 0:00 | 1 | 0:05 | 2 | 13:00 | 0 | 0:00 | 1 | 4:00 | 3 | 6:55 |  |  |  |  | 1899-12-31 | 2025-03-13 | 0 | 0:00 | 1 | 0:05 | [6 empty] | 2 | 0.99653 |  |  |  |  | 1899-12-31 | 2025-03-13 | 0 | 0:00 | 1 | 0:10 | [6 empty] | 2 | 0.99306 |  |  |  |  | 1899-12-31 | 2025-03-13 | 0 | 0:00 | 0 | 0:00 | 2 | 13:00 | 0 | 0:00 | 1 | 4:00 | 2 | 7:00 |  |  |  |  | 1899-12-31 | 2025-03-13 | 0 | 0 | 1 | 0:05 | 2 | 13:00 | 0 | 0:00 | 1 | 4:00 | 3 | 6:55 |  |  |  |  | 1899-12-31 | 2025-03-13 | 0 | 0:00 | 1 | 0:05 | 2 | 13:00 | 0 | 0:00 | 1 | 4:00 | 3 | 6:55 |  |  |  |  | 1899-12-31 | 2025-03-13 | 0 | 0:00 | 1 | 0:05 | [6 empty] | 2 | 0.99653 |  |  |  |  | 1899-12-31 | 2025-03-13 | 0 | 0:00 | 0 | 0:00 |  |  |  |  | 1 | 1899-12-31 |  |  |  |  | 1899-12-31 | 2025-03-13 | 1 | 0:25 | 0 | 0:00 |  |  |  |  | 2 | 0.98264 |  |  |  |  | 1899-12-31
2025-03-14 | 0 | 0:00 | 0 | 0:00 | 2 | 13:00 | 0 | 0:00 | 1 | 4:00 | 3 | 7:00 |  |  |  |  | 1899-12-31 | 2025-03-14 | 0 | 0:00 | 1 | 0:10 | 2 | 13:00 | 0 | 0:00 | 1 | 4:00 | 3 | 6:50 |  |  |  |  | 1899-12-31 | 2025-03-14 | 0 | 0:00 | 0 | 0:00 | 2 | 13:00 | 0 | 0:00 | 1 | 4:00 | 2 | 7:00 |  |  |  |  | 1899-12-31 | 2025-03-14 | 0 | 0:00 | 2 | 0:20 | [6 empty] | 2 | 0.98611 |  |  |  |  | 1899-12-31 | 2025-03-14 | 0 | 0:00 | 0 | 0:00 | [6 empty] | 1 | 1899-12-31 |  |  |  |  | 1899-12-31 | 2025-03-14 | 0 | 0:00 | 0 | 0:00 | 2 | 13:00 | 0 | 0:00 | 1 | 4:00 | 2 | 7:00 |  |  |  |  | 1899-12-31 | 2025-03-14 | 0 | 0 | 1 | 0:05 | 2 | 13:00 | 0 | 0:00 | 1 | 4:00 | 2 | 6:55 |  |  |  |  | 1899-12-31 | 2025-03-14 | 0 | 0:00 | 0 | 0:00 | 2 | 13:00 | 0 | 0:00 | 1 | 4:00 | 2 | 7:00 |  |  |  |  | 1899-12-31 | 2025-03-14 | 0 | 0:00 | 0 | 0:00 | [6 empty] | 1 | 1899-12-31 |  |  |  |  | 1899-12-31 | 2025-03-14 | 0 | 0:00 | 0 | 0:00 |  |  |  |  | 1 | 1899-12-31 |  |  |  |  | 1899-12-31 | 2025-03-14 | 0 | 0:00 | 0 | 0:00 |  |  |  |  | 1 | 1899-12-31 |  |  |  |  | 1899-12-31
2025-03-15 | 0 | 0:00 | 0 | 0:00 | 2 | 13:00 | 0 | 0:00 | 1 | 4:00 | 3 | 7:00 |  |  |  |  | 1899-12-31 | 2025-03-15 | 0 | 0:00 | 0 | 0:00 | 2 | 13:00 | 0 | 0:00 | 1 | 4:00 | 2 | 7:00 |  |  |  |  | 1899-12-31 | 2025-03-15 | 0 | 0:00 | 0 | 0:00 | 2 | 13:00 | 0 | 0:00 | 1 | 4:00 | 2 | 7:00 |  |  |  |  | 1899-12-31 | 2025-03-15 | 0 | 0:00 | 0 | 0:00 | [6 empty] | 1 | 1899-12-31 |  |  |  |  | 1899-12-31 | 2025-03-15 | 0 | 0:00 | 3 | 0:40 | [6 empty] | 2 | 0.97222 |  |  |  |  | 1899-12-31 | 2025-03-15 | 0 | 0:00 | 0 | 0:00 | 2 | 13:00 | 0 | 0:00 | 1 | 4:00 | 2 | 7:00 |  |  |  |  | 1899-12-31 | 2025-03-15 | 0 | 0 | 0 | 0:00 | 2 | 13:00 | 0 | 0:00 | 1 | 4:00 | 3 | 7:00 |  |  |  |  | 1899-12-31 | 2025-03-15 | 0 | 0:00 | 0 | 0:00 | 2 | 13:00 | 0 | 0:00 | 1 | 4:00 | 2 | 7:00 |  |  |  |  | 1899-12-31 | 2025-03-15 | 0 | 0:00 | 2 | 0:20 | [6 empty] | 2 | 0.98611 |  |  |  |  | 1899-12-31 | 2025-03-15 | 0 | 0:00 | 0 | 0:00 |  |  |  |  | 1 | 1899-12-31 |  |  |  |  | 1899-12-31 | 2025-03-15 | 0 | 0:00 | 1 | 0:05 |  |  |  |  | 2 | 0.99653 |  |  |  |  | 1899-12-31
2025-03-16 | 0 | 0:00 | 0 | 0:00 | 2 | 13:00 | 0 | 0:00 | 1 | 4:00 | 3 | 7:00 |  |  |  |  | 1899-12-31 | 2025-03-16 | 0 | 0:00 | 0 | 0:00 | 2 | 13:00 | 0 | 0:00 | 1 | 4:00 | 2 | 7:00 |  |  |  |  | 1899-12-31 | 2025-03-16 | 0 | 0:00 | 0 | 0:00 | 2 | 13:00 | 0 | 0:00 | 1 | 4:00 | 2 | 7:00 |  |  |  |  | 1899-12-31 | 2025-03-16 | 1 | 0:10 | 4 | 0:35 | [6 empty] | 3 | 0.96875 |  |  |  |  | 1899-12-31 | 2025-03-16 | 1 | 0:45 | 0 | 0:00 | [6 empty] | 2 | 0.96875 |  |  |  |  | 1899-12-31 | 2025-03-16 | 0 | 0:00 | 1 | 0:10 | 2 | 13:00 | 0 | 0:00 | 1 | 4:00 | 3 | 6:50 |  |  |  |  | 1899-12-31 | 2025-03-16 | 0 | 0 | 0 | 0:00 | 2 | 13:00 | 0 | 0:00 | 1 | 4:00 | 3 | 7:00 |  |  |  |  | 1899-12-31 | 2025-03-16 | 0 | 0:00 | 0 | 0:00 | 2 | 13:00 | 0 | 0:00 | 1 | 4:00 | 2 | 7:00 |  |  |  |  | 1899-12-31 | 2025-03-16 | 0 | 0:00 | 0 | 0:00 | [6 empty] | 1 | 1899-12-31 |  |  |  |  | 1899-12-31 | 2025-03-16 | 0 | 0:00 | 0 | 0:00 |  |  |  |  | 1 | 1899-12-31 |  |  |  |  | 1899-12-31 | 2025-03-16 | 1 | 0:10 | 1 | 0:10 |  |  |  |  | 2 | 0.98611 |  |  |  |  | 1899-12-31
2025-03-17 | 0 | 0:00 | 1 | 0:15 | 2 | 13:00 | 0 | 0:00 | 1 | 3:45 | 3 | 7:00 |  |  |  |  | 1899-12-31 | 2025-03-17 | 0 | 0:00 | 1 | 0:05 | 2 | 13:00 | 0 | 0:00 | 1 | 4:00 | 3 | 6:55 |  |  |  |  | 1899-12-31 | 2025-03-17 | 0 | 0:00 | 0 | 0:00 | 2 | 13:00 | 0 | 0:00 | 1 | 4:00 | 2 | 7:00 |  |  |  |  | 1899-12-31 | 2025-03-17 | 0 | 0:00 | 1 | 0:05 | [6 empty] | 2 | 0.99653 |  |  |  |  | 1899-12-31 | 2025-03-17 | 0 | 0:00 | 0 | 0:00 | [6 empty] | 1 | 1899-12-31 |  |  |  |  | 1899-12-31 | 2025-03-17 | 1 | 0:10 | 0 | 0:00 | 2 | 13:00 | 0 | 0:00 | 1 | 4:00 | 3 | 6:50 |  |  |  |  | 1899-12-31 | 2025-03-17 | 0 | 0 | 0 | 0:00 | 2 | 13:00 | 0 | 0:00 | 1 | 4:00 | 2 | 7:00 |  |  |  |  | 1899-12-31 | 2025-03-17 | 0 | 0:00 | 0 | 0:00 | 2 | 13:00 | 0 | 0:00 | 1 | 4:00 | 2 | 7:00 |  |  |  |  | 1899-12-31 | 2025-03-17 | 0 | 0:00 | 0 | 0:00 | [6 empty] | 1 | 1899-12-31 |  |  |  |  | 1899-12-31 | 2025-03-17 | 0 | 0:00 | 0 | 0:00 |  |  |  |  | 1 | 1899-12-31 |  |  |  |  | 1899-12-31 | 2025-03-17 | 0 | 0:00 | 0 | 0:00 |  |  |  |  | 1 | 1899-12-31 |  |  |  |  | 1899-12-31
2025-03-18 | 0 | 0:00 | 3 | 1:00 | 2 | 13:00 | 0 | 0:00 | 1 | 3:00 | 3 | 7:00 |  |  |  |  | 1899-12-31 | 2025-03-18 | 0 | 0:00 | 0 | 0:00 | 2 | 13:00 | 0 | 0:00 | 1 | 4:00 | 4 | 6:30 |  |  |  |  | 0.97917 | 2025-03-18 | 0 | 0:00 | 1 | 0:05 | 2 | 13:00 | 0 | 0:00 | 1 | 4:00 | 2 | 6:55 |  |  |  |  | 1899-12-31 | 2025-03-18 | 1 | 0:40 | 0 | 0:00 | [6 empty] | 2 | 0.95139 |  |  |  |  | 0.97917 | 2025-03-18 | 0 | 0:00 | 1 | 0:05 | [6 empty] | 2 | 0.97569 |  |  |  |  | 0.97917 | 2025-03-18 | 0 | 0:00 | 1 | 0:05 | 2 | 13:00 | 0 | 0:00 | 1 | 4:00 | 4 | 6:25 |  |  |  |  | 0.97917 | 2025-03-18 | 0 | 0 | 1 | 0:05 | 2 | 13:00 | 0 | 0:00 | 1 | 4:00 | 3 | 6:55 |  |  |  |  | 1899-12-31 | 2025-03-18 | 0 | 0:00 | 0 | 0:00 | 2 | 13:00 | 0 | 0:00 | 1 | 4:00 | 2 | 7:00 |  |  |  |  | 1899-12-31 | 2025-03-18 | 0 | 0:00 | 1 | 0:05 | [6 empty] | 2 | 0.97569 |  |  |  |  | 0.97917 | 2025-03-18 | 0 | 0:00 | 0 | 0:00 |  |  |  |  | 2 | 0.97917 |  |  |  |  | 0.97917 | 2025-03-18 | 0 | 0:00 | 0 | 0:00 |  |  |  |  | 2 | 0.97917 |  |  |  |  | 0.97917
2025-03-19 | 1 | 0:30 | 1 | 0:10 | 2 | 13:00 | 0 | 0:00 | 1 | 3:30 | 3 | 6:50 |  |  |  |  | 1899-12-31 | 2025-03-19 | 0 | 0:00 | 0 | 0:00 | 2 | 13:00 | 0 | 0:00 | 1 | 4:00 | 2 | 7:00 |  |  |  |  | 1899-12-31 | 2025-03-19 | 0 | 0:00 | 0 | 0:00 | 2 | 13:00 | 0 | 0:00 | 1 | 4:00 | 3 | 7:00 |  |  |  |  | 1899-12-31 | 2025-03-19 | 0 | 0:00 | 1 | 0:05 | [6 empty] | 2 | 0.99653 |  |  |  |  | 1899-12-31 | 2025-03-19 | 0 | 0:00 | 0 | 0:00 | [6 empty] | 1 | 1899-12-31 |  |  |  |  | 1899-12-31 | 2025-03-19 | 0 | 0:00 | 0 | 0:00 | 2 | 13:00 | 0 | 0:00 | 1 | 4:00 | 2 | 7:00 |  |  |  |  | 1899-12-31 | 2025-03-19 | 0 | 0 | 0 | 0:00 | 2 | 13:00 | 0 | 0:00 | 1 | 4:00 | 2 | 7:00 |  |  |  |  | 1899-12-31 | 2025-03-19 | 0 | 0:00 | 0 | 0:00 | 2 | 13:00 | 0 | 0:00 | 1 | 4:00 | 2 | 7:00 |  |  |  |  | 1899-12-31 | 2025-03-19 | 0 | 0:00 | 0 | 0:00 | [6 empty] | 1 | 1899-12-31 |  |  |  |  | 1899-12-31 | 2025-03-19 | 0 | 0:00 | 0 | 0:00 |  |  |  |  | 1 | 1899-12-31 |  |  |  |  | 1899-12-31 | 2025-03-19 | 2 | 0:30 | 2 | 0:35 |  |  |  |  | 3 | 0.95486 |  |  |  |  | 1899-12-31
2025-03-20 | 0 | 0:00 | 4 | 0:30 | 2 | 13:00 | 0 | 0:00 | 1 | 3:35 | 3 | 6:55 |  |  |  |  | 1899-12-31 | 2025-03-20 | 0 | 0:00 | 0 | 0:00 | 2 | 13:00 | 0 | 0:00 | 1 | 4:00 | 2 | 7:00 |  |  |  |  | 1899-12-31 | 2025-03-20 | 0 | 0:00 | 1 | 0:05 | 2 | 13:00 | 0 | 0:00 | 1 | 4:00 | 2 | 6:55 |  |  |  |  | 1899-12-31 | 2025-03-20 | 0 | 0:00 | 2 | 0:20 | [6 empty] | 2 | 0.98611 |  |  |  |  | 1899-12-31 | 2025-03-20 | 0 | 0:00 | 0 | 0:00 | [6 empty] | 1 | 1899-12-31 |  |  |  |  | 1899-12-31 | 2025-03-20 | 0 | 0:00 | 0 | 0:00 | 2 | 13:00 | 0 | 0:00 | 1 | 4:00 | 2 | 7:00 |  |  |  |  | 1899-12-31 | 2025-03-20 | 0 | 0 | 1 | 0:05 | 2 | 13:00 | 0 | 0:00 | 1 | 4:00 | 3 | 6:55 |  |  |  |  | 1899-12-31 | 2025-03-20 | 0 | 0:00 | 0 | 0:00 | 2 | 13:00 | 0 | 0:00 | 1 | 4:00 | 2 | 7:00 |  |  |  |  | 1899-12-31 | 2025-03-20 | 1 | 0:15 | 0 | 0:00 | [6 empty] | 2 | 0.98958 |  |  |  |  | 1899-12-31 | 2025-03-20 | 0 | 0:00 | 0 | 0:00 |  |  |  |  | 1 | 1899-12-31 |  |  |  |  | 1899-12-31 | 2025-03-20 | 0 | 0:00 | 1 | 0:10 |  |  |  |  | 2 | 0.99306 |  |  |  |  | 1899-12-31
2025-03-21 | 0 | 0:00 | 2 | 0:10 | 2 | 13:00 | 0 | 0:00 | 1 | 4:00 | 2 | 6:50 |  |  |  |  | 1899-12-31 | 2025-03-21 | 0 | 0:00 | 0 | 0:00 | 2 | 13:00 | 0 | 0:00 | 1 | 4:00 | 2 | 7:00 |  |  |  |  | 1899-12-31 | 2025-03-21 | 1 | 0:25 | 1 | 0:05 | 2 | 13:00 | 0 | 0:00 | 1 | 4:00 | 2 | 6:30 |  |  |  |  | 1899-12-31 | 2025-03-21 | 1 | 0:25 | 0 | 0:00 | [6 empty] | 2 | 0.98264 |  |  |  |  | 1899-12-31 | 2025-03-21 | 1 | 0:35 | 0 | 0:00 | [6 empty] | 2 | 0.97569 |  |  |  |  | 1899-12-31 | 2025-03-21 | 0 | 0:00 | 1 | 0:05 | 2 | 13:00 | 0 | 0:00 | 1 | 4:00 | 3 | 6:55 |  |  |  |  | 1899-12-31 | 2025-03-21 | 0 | 0 | 2 | 0:10 | 2 | 13:00 | 0 | 0:00 | 1 | 4:00 | 3 | 6:50 |  |  |  |  | 1899-12-31 | 2025-03-21 | 0 | 0:00 | 1 | 0:05 | 2 | 13:00 | 0 | 0:00 | 1 | 4:00 | 3 | 6:55 |  |  |  |  | 1899-12-31 | 2025-03-21 | 0 | 0:00 | 2 | 0:10 | [6 empty] | 2 | 0.99306 |  |  |  |  | 1899-12-31 | 2025-03-21 | 0 | 0:00 | 0 | 0:00 |  |  |  |  | 1 | 1899-12-31 |  |  |  |  | 1899-12-31 | 2025-03-21 | 1 | 0:25 | 0 | 0:00 |  |  |  |  | 2 | 0.98264 |  |  |  |  | 1899-12-31
2025-03-22 | 0 | 0:00 | 6 | 4:00 | 2 | 13:00 | 0 | 0:00 | 0 | 0:00 | 2 | 7:00 |  |  |  |  | 1899-12-31 | 2025-03-22 | 0 | 0:00 | 2 | 1:30 | 2 | 13:00 | 0 | 0:00 | 1 | 2:30 | 2 | 7:00 |  |  |  |  | 1899-12-31 | 2025-03-22 | 0 | 0:00 | 3 | 4:10 | 2 | 13:00 | 0 | 0:00 | 1 | 0:00 | 2 | 6:50 |  |  |  |  | 1899-12-31 | 2025-03-22 | 1 | 0:20 | 4 | 2:20 | [6 empty] | 3 | 0.88889 |  |  |  |  | 1899-12-31 | 2025-03-22 | 1 | 0:40 | 1 | 0:10 | [6 empty] | 3 | 0.96528 |  |  |  |  | 1899-12-31 | 2025-03-22 | 0 | 0:00 | 4 | 4:00 | 2 | 13:00 | 0 | 0:00 | 0 | 0:00 | 2 | 7:00 |  |  |  |  | 1899-12-31 | 2025-03-22 | 0 | 0 | 2 | 1:30 | 2 | 13:00 | 0 | 0:00 | 1 | 2:30 | 2 | 7:00 |  |  |  |  | 1899-12-31 | 2025-03-22 | 0 | 0:00 | 3 | 4:05 | 2 | 13:00 | 0 | 0:00 | 0 | 0:00 | 3 | 6:55 |  |  |  |  | 1899-12-31 | 2025-03-22 | 1 | 0:10 | 4 | 2:00 | [6 empty] | 3 | 0.90972 |  |  |  |  | 1899-12-31 | 2025-03-22 | 1 | 0:40 | 2 | 0:50 |  |  |  |  | 3 | 0.9375 |  |  |  |  | 1899-12-31 | 2025-03-22 | 0 | 0:00 | 2 | 0:50 |  |  |  |  | 2 | 0.96528 |  |  |  |  | 1899-12-31
2025-03-23 | 0 | 0:00 | 5 | 2:10 | 2 | 13:00 | 0 | 0:00 | 1 | 4:00 | 2 | 4:50 |  |  |  |  | 1899-12-31 | 2025-03-23 | 0 | 0:00 | 4 | 4:35 | 2 | 13:00 | 0 | 0:00 | 1 | 3:25 | 5 | 3:00 |  |  |  |  | 1899-12-31 | 2025-03-23 | 0 | 0:00 | 5 | 5:00 | 2 | 13:00 | 0 | 0:00 | 1 | 3:00 | 2 | 3:00 |  |  |  |  | 1899-12-31 | 2025-03-23 | 0 | 0:00 | 2 | 0:20 | [6 empty] | 2 | 0.98611 |  |  |  |  | 1899-12-31 | 2025-03-23 | 0 | 0:00 | 1 | 0:10 | [6 empty] | 1 | 0.99306 |  |  |  |  | 1899-12-31 | 2025-03-23 | 0 | 0:00 | 2 | 4:00 | 2 | 13:00 | 0 | 0:00 | 1 | 4:00 | 3 | 3:00 |  |  |  |  | 1899-12-31 | 2025-03-23 | 0 | 0 | 0 | 0:00 | 2 | 13:00 | 0 | 0:00 | 1 | 4:00 | 2 | 7:00 |  |  |  |  | 1899-12-31 | 2025-03-23 | 0 | 0:00 | 2 | 4:00 | 2 | 13:00 | 0 | 0:00 | 1 | 4:00 | 4 | 3:00 |  |  |  |  | 1899-12-31 | 2025-03-23 | 2 | 0:40 | 2 | 1:25 | [6 empty] | 4 | 0.91319 |  |  |  |  | 1899-12-31 | 2025-03-23 | 0 | 0:00 | 1 | 0:15 |  |  |  |  | 2 | 0.98958 |  |  |  |  | 1899-12-31 | 2025-03-23 | 0 | 0:00 | 2 | 0:30 |  |  |  |  | 2 | 0.97917 |  |  |  |  | 1899-12-31
2025-03-24 | 0 | 0:00 | 0 | 0:00 | 2 | 13:00 | 0 | 0:00 | 1 | 4:00 | 2 | 7:00 |  |  |  |  | 1899-12-31 | 2025-03-24 | 0 | 0:00 | 0 | 0:00 | 2 | 13:00 | 0 | 0:00 | 1 | 4:00 | 2 | 7:00 |  |  |  |  | 1899-12-31 | 2025-03-24 | 0 | 0:00 | 3 | 0:40 | 2 | 13:00 | 0 | 0:00 | 1 | 4:00 | 2 | 6:20 |  |  |  |  | 1899-12-31 | 2025-03-24 | 1 | 0:15 | 1 | 0:05 | [6 empty] | 2 | 0.98611 |  |  |  |  | 1899-12-31 | 2025-03-24 | 0 | 0:00 | 0 | 0:00 | [6 empty] | 1 | 1899-12-31 |  |  |  |  | 1899-12-31 | 2025-03-24 | 0 | 0:00 | 2 | 0:20 | 2 | 13:00 | 0 | 0:00 | 1 | 4:00 | 3 | 6:40 |  |  |  |  | 1899-12-31 | 2025-03-24 | 0 | 0 | 0 | 0:00 | 2 | 13:00 | 0 | 0:00 | 1 | 4:00 | 2 | 7:00 |  |  |  |  | 1899-12-31 | 2025-03-24 | 0 | 0:00 | 0 | 0:00 | 2 | 13:00 | 0 | 0:00 | 1 | 4:00 | 2 | 7:00 |  |  |  |  | 1899-12-31 | 2025-03-24 | 0 | 0:00 | 2 | 0:10 | [6 empty] | 2 | 0.99306 |  |  |  |  | 1899-12-31 | 2025-03-24 | 0 | 0:00 | 0 | 0:00 |  |  |  |  | 1 | 1899-12-31 |  |  |  |  | 1899-12-31 | 2025-03-24 | 1 | 0:15 | 0 | 0:00 |  |  |  |  | 2 | 0.98958 |  |  |  |  | 1899-12-31
2025-03-25 | 0 | 0:00 | 0 | 0:00 | 2 | 13:00 | 0 | 0:00 | 1 | 4:00 | 2 | 7:00 |  |  |  |  | 1899-12-31 | 2025-03-25 | 0 | 0:00 | 0 | 0:00 | 2 | 13:00 | 0 | 0:00 | 1 | 4:00 | 2 | 7:00 |  |  |  |  | 1899-12-31 | 2025-03-25 | 0 | 0:00 | 1 | 0:05 | 2 | 13:00 | 0 | 0:00 | 1 | 4:00 | 3 | 6:55 |  |  |  |  | 1899-12-31 | 2025-03-25 | 0 | 0:00 | 1 | 0:05 | [6 empty] | 2 | 0.99653 |  |  |  |  | 1899-12-31 | 2025-03-25 | 0 | 0:00 | 0 | 0:00 | [6 empty] | 1 | 1899-12-31 |  |  |  |  | 1899-12-31 | 2025-03-25 | 1 | 0:10 | 1 | 0:10 | 2 | 13:00 | 0 | 0:00 | 1 | 4:00 | 3 | 6:40 |  |  |  |  | 1899-12-31 | 2025-03-25 | 0 | 0 | 3 | 4:00 | 2 | 13:00 | 0 | 0:00 | 1 | 4:00 | 4 | 3:00 |  |  |  |  | 1899-12-31 | 2025-03-25 | 0 | 0:00 | 0 | 0:00 | 2 | 13:00 | 0 | 0:00 | 1 | 4:00 | 2 | 7:00 |  |  |  |  | 1899-12-31 | 2025-03-25 | 0 | 0:00 | 1 | 0:05 | [6 empty] | 2 | 0.99653 |  |  |  |  | 1899-12-31 | 2025-03-25 | 0 | 0:00 | 0 | 0:00 |  |  |  |  | 1 | 1899-12-31 |  |  |  |  | 1899-12-31 | 2025-03-25 | 2 | 0:40 | 2 | 0:15 |  |  |  |  | 3 | 0.96181 |  |  |  |  | 1899-12-31
2025-03-26 | 0 | 0:00 | 0 | 0:00 | 2 | 13:00 | 0 | 0:00 | 1 | 4:00 | 2 | 7:00 |  |  |  |  | 1899-12-31 | 2025-03-26 | 0 | 0:00 | 0 | 0:00 | 2 | 13:00 | 0 | 0:00 | 1 | 4:00 | 2 | 7:00 |  |  |  |  | 1899-12-31 | 2025-03-26 | 0 | 0:00 | 0 | 0:00 | 2 | 13:00 | 0 | 0:00 | 1 | 4:00 | 2 | 7:00 |  |  |  |  | 1899-12-31 | 2025-03-26 | 0 | 0:00 | 1 | 0:05 | [6 empty] | 2 | 0.99653 |  |  |  |  | 1899-12-31 | 2025-03-26 | 0 | 0:00 | 0 | 0:00 | [6 empty] | 1 | 1899-12-31 |  |  |  |  | 1899-12-31 | 2025-03-26 | 0 | 0:00 | 0 | 0:00 | 2 | 13:00 | 0 | 0:00 | 1 | 4:00 | 2 | 7:00 |  |  |  |  | 1899-12-31 | 2025-03-26 | 0 | 0 | 0 | 0:00 | 2 | 13:00 | 0 | 0:00 | 1 | 4:00 | 2 | 7:00 |  |  |  |  | 1899-12-31 | 2025-03-26 | 0 | 0:00 | 0 | 0:00 | 2 | 13:00 | 0 | 0:00 | 1 | 4:00 | 2 | 7:00 |  |  |  |  | 1899-12-31 | 2025-03-26 | 0 | 0:00 | 0 | 0:00 | [6 empty] | 1 | 1899-12-31 |  |  |  |  | 1899-12-31 | 2025-03-26 | 0 | 0:00 | 1 | 0:10 |  |  |  |  | 2 | 0.99306 |  |  |  |  | 1899-12-31 | 2025-03-26 | 1 | 0:50 | 0 | 0:00 |  |  |  |  | 3 | 0.96528 |  |  |  |  | 1899-12-31
2025-03-27 | 0 | 0:00 | 0 | 0:00 | 2 | 13:00 | 0 | 0:00 | 1 | 4:00 | 2 | 7:00 |  |  |  |  | 1899-12-31 | 2025-03-27 | 1 | 0:40 | 1 | 0:05 | 2 | 13:00 | 0 | 0:00 | 1 | 4:00 | 3 | 6:15 |  |  |  |  | 1899-12-31 | 2025-03-27 | 1 | 0:20 | 0 | 0:00 | 2 | 13:00 | 0 | 0:00 | 1 | 4:00 | 2 | 6:40 |  |  |  |  | 1899-12-31 | 2025-03-27 | 1 | 0:20 | 5 | 1:25 | [6 empty] | 6 | 0.92708 |  |  |  |  | 1899-12-31 | 2025-03-27 | 0 | 0:00 | 0 | 0:00 | [6 empty] | 1 | 1899-12-31 |  |  |  |  | 1899-12-31 | 2025-03-27 | 0 | 0:00 | 0 | 0:00 | 2 | 13:00 | 0 | 0:00 | 1 | 4:00 | 2 | 7:00 |  |  |  |  | 1899-12-31 | 2025-03-27 | 0 | 0 | 0 | 0:00 | 2 | 13:00 | 0 | 0:00 | 1 | 4:00 | 2 | 7:00 |  |  |  |  | 1899-12-31 | 2025-03-27 | 0 | 0:00 | 0 | 0:00 | 2 | 13:00 | 0 | 0:00 | 1 | 4:00 | 2 | 7:00 |  |  |  |  | 1899-12-31 | 2025-03-27 | 1 | 0:40 | 0 | 0:00 | [6 empty] | 2 | 0.97222 |  |  |  |  | 1899-12-31 | 2025-03-27 | 0 | 0:00 | 0 | 0:00 |  |  |  |  | 1 | 1899-12-31 |  |  |  |  | 1899-12-31 | 2025-03-27 | 0 | 0:00 | 0 | 0:00 |  |  |  |  | 1 | 1899-12-31 |  |  |  |  | 1899-12-31
2025-03-28 | 0 | 0:00 | 3 | 1:20 | 2 | 13:00 | 0 | 0:00 | 2 | 2:40 | 2 | 7:00 |  |  |  |  | 1899-12-31 | 2025-03-28 | 0 | 0:00 | 0 | 0:00 | 2 | 13:00 | 0 | 0:00 | 1 | 4:00 | 3 | 7:00 |  |  |  |  | 1899-12-31 | 2025-03-28 | 0 | 0:00 | 1 | 0:05 | 2 | 13:00 | 0 | 0:00 | 1 | 4:00 | 2 | 6:55 |  |  |  |  | 1899-12-31 | 2025-03-28 | 0 | 0:00 | 0 | 0:00 | [6 empty] | 1 | 1899-12-31 |  |  |  |  | 1899-12-31 | 2025-03-28 | 0 | 0:00 | 1 | 0:05 | [6 empty] | 1 | 0.99653 |  |  |  |  | 1899-12-31 | 2025-03-28 | 0 | 0:00 | 0 | 0:00 | 2 | 13:00 | 0 | 0:00 | 1 | 4:00 | 2 | 7:00 |  |  |  |  | 1899-12-31 | 2025-03-28 | 0 | 0 | 0 | 0:00 | 2 | 13:00 | 0 | 0:00 | 1 | 4:00 | 2 | 7:00 |  |  |  |  | 1899-12-31 | 2025-03-28 | 0 | 0:00 | 0 | 0:00 | 2 | 13:00 | 0 | 0:00 | 1 | 4:00 | 2 | 7:00 |  |  |  |  | 1899-12-31 | 2025-03-28 | 1 | 0:15 | 0 | 0:00 | [6 empty] | 2 | 0.98958 |  |  |  |  | 1899-12-31 | 2025-03-28 | 0 | 0:00 | 2 | 0:15 |  |  |  |  | 1 | 0.98958 |  |  |  |  | 1899-12-31 | 2025-03-28 | 0 | 0:00 | 1 | 0:10 |  |  |  |  | 2 | 0.99306 |  |  |  |  | 1899-12-31
2025-03-29 | 0 | 0:00 | 0 | 0:00 | 2 | 13:00 | 0 | 0:00 | 1 | 4:00 | 2 | 7:00 |  |  |  |  | 1899-12-31 | 2025-03-29 | 0 | 0:00 | 0 | 0:00 | 2 | 13:00 | 0 | 0:00 | 1 | 4:00 | 3 | 7:00 |  |  |  |  | 1899-12-31 | 2025-03-29 | 0 | 0:00 | 1 | 0:05 | 2 | 13:00 | 0 | 0:00 | 1 | 4:00 | 2 | 6:55 |  |  |  |  | 1899-12-31 | 2025-03-29 | 0 | 0:00 | 1 | 0:10 | [6 empty] | 3 | 0.99306 |  |  |  |  | 1899-12-31 | 2025-03-29 | 0 | 0:00 | 0 | 0:00 | [6 empty] | 1 | 1899-12-31 |  |  |  |  | 1899-12-31 | 2025-03-29 | 0 | 0:00 | 1 | 0:05 | 2 | 13:00 | 0 | 0:00 | 1 | 4:00 | 3 | 6:55 |  |  |  |  | 1899-12-31 | 2025-03-29 | 0 | 0 | 0 | 0:00 | 2 | 13:00 | 0 | 0:00 | 1 | 4:00 | 2 | 7:00 |  |  |  |  | 1899-12-31 | 2025-03-29 | 0 | 0:00 | 0 | 0:00 | 2 | 13:00 | 0 | 0:00 | 1 | 4:00 | 2 | 7:00 |  |  |  |  | 1899-12-31 | 2025-03-29 | 1 | 0:20 | 1 | 0:05 | [6 empty] | 3 | 0.99653 |  |  |  |  | 1899-12-31 00:20 | 2025-03-29 | 0 | 0:00 | 0 | 0:00 |  |  |  |  | 3 | 1899-12-31 |  |  |  |  | 1899-12-31 | 2025-03-29 | 0 | 0:00 | 1 | 0:05 |  |  |  |  | 2 | 0.99653 |  |  |  |  | 1899-12-31
2025-03-30 | 0 | 0:00 | 0 | 0:00 | 2 | 13:00 | 0 | 0:00 | 1 | 4:00 | 2 | 7:00 |  |  |  |  | 1899-12-31 | 2025-03-30 | 0 | 0:00 | 1 | 0:05 | 2 | 13:00 | 0 | 0:00 | 1 | 4:00 | 3 | 6:55 |  |  |  |  | 1899-12-31 | 2025-03-30 | 0 | 0:00 | 0 | 0:00 | 2 | 13:00 | 0 | 0:00 | 1 | 4:00 | 2 | 7:00 |  |  |  |  | 1899-12-31 | 2025-03-30 | 0 | 0:00 | 0 | 0:00 | [6 empty] | 1 | 1899-12-31 |  |  |  |  | 1899-12-31 | 2025-03-30 | 0 | 0:00 | 0 | 0:00 | [6 empty] | 1 | 1899-12-31 |  |  |  |  | 1899-12-31 | 2025-03-30 | 0 | 0:00 | 0 | 0:00 | 2 | 13:00 | 0 | 0:00 | 1 | 4:00 | 2 | 7:00 |  |  |  |  | 1899-12-31 | 2025-03-30 | 0 | 0 | 0 | 0:00 | 2 | 13:00 | 0 | 0:00 | 1 | 4:00 | 2 | 7:00 |  |  |  |  | 1899-12-31 | 2025-03-30 | 0 | 0:00 | 0 | 0:00 | 2 | 13:00 | 0 | 0:00 | 1 | 4:00 | 2 | 7:00 |  |  |  |  | 1899-12-31 | 2025-03-30 | 0 | 0:00 | 0 | 0:00 | [6 empty] | 1 | 1899-12-31 |  |  |  |  | 1899-12-31 | 2025-03-30 | 0 | 0:00 | 0 | 0:00 |  |  |  |  | 1 | 1899-12-31 |  |  |  |  | 1899-12-31 | 2025-03-30 | 0 | 0:00 | 0 | 0:00 |  |  |  |  | 1 | 1899-12-31 |  |  |  |  | 1899-12-31
2025-03-31 | 0 | 0:00 | 1 | 0:05 | 2 | 13:00 | 0 | 0:00 | 1 | 4:00 | 3 | 6:55 |  |  |  |  | 1899-12-31 | 2025-03-31 | 0 | 0:00 | 0 | 0:00 | 2 | 13:00 | 0 | 0:00 | 1 | 4:00 | 2 | 7:00 |  |  |  |  | 1899-12-31 | 2025-03-31 | 1 | 0:10 | 2 | 0:25 | 2 | 13:00 | 0 | 0:00 | 2 | 3:45 | 3 | 6:40 |  |  |  |  | 1899-12-31 | 2025-03-31 | 1 | 0:10 | 0 | 0:00 | [6 empty] | 2 | 0.99306 |  |  |  |  | 1899-12-31 | 2025-03-31 | 0 | 0:00 | 0 | 0:00 | [6 empty] | 1 | 1899-12-31 |  |  |  |  | 1899-12-31 | 2025-03-31 | 0 | 0:00 | 1 | 0:10 | 2 | 13:00 | 0 | 0:00 | 1 | 4:00 | 3 | 6:50 |  |  |  |  | 1899-12-31 | 2025-03-31 | 0 | 0 | 0 | 0:00 | 2 | 13:00 | 0 | 0:00 | 1 | 4:00 | 2 | 7:00 |  |  |  |  | 1899-12-31 | 2025-03-31 | 0 | 0:00 | 0 | 0:00 | 2 | 13:00 | 0 | 0:00 | 1 | 4:00 | 2 | 7:00 |  |  |  |  | 1899-12-31 | 2025-03-31 | 0 | 0:00 | 1 | 0:10 | [6 empty] | 2 | 0.99306 |  |  |  |  | 1899-12-31 | 2025-03-31 | 0 | 0:00 | 0 | 0:00 |  |  |  |  | 0 | 1899-12-31 |  |  |  |  | 1899-12-31 | 2025-03-31 | 1 | 0:10 | 1 | 0:10 |  |  |  |  | 3 | 0.98611 |  |  |  |  | 1899-12-31
| 1 | 0.020833 | 33 | 0.60069 | 62 | 1900-01-15 19:00 | 0 | 0 | 31 | 1900-01-03 20:30 | 77 | 1900-01-07 17:35 | 0 | 0 | 0 | 0 | 1900-01-30 |  | 1 | 0.027778 | 18 | 0.30208 | 62 | 1900-01-15 19:00 | 0 | 0 | 32 | 1900-01-04 01:50 | 80 | 1900-01-07 18:45 | 0 | 0 | 0 | 0 | 1900-01-29 23:30 |  | 3 | 0.038194 | 28 | 0.49306 | 62 | 1900-01-15 19:00 | 0 | 0 | 33 | 1900-01-03 22:40 | 73 | 1900-01-07 17:35 | 0 | 0 | 0 | 0 | 1900-01-30 |  | 9 | 0.13194 | 47 | 0.38194 | 0 | 0 | 0 | 0 |  |  | 78 | 1900-01-29 11:10 | 0 | 0 | 0 | 0 | 1900-01-29 23:30 |  | 4 | 0.17708 | 10 | 0.065972 | 0 | 0 | 0 | 0 | 0 | 0 | 41 | 1900-01-29 17:40 | 0 | 0 | 0 | 0 | 1900-01-29 23:30 |  | 2 | 0.013889 | 19 | 0.41319 | 62 | 1900-01-15 19:00 | 0 | 0 | 30 | 1900-01-04 | 77 | 1900-01-07 18:15 | 0 | 0 | 0 | 0 | 1900-01-29 23:30 |  | 0 | 0 | 18 | 0.27778 | 62 | 1900-01-15 19:00 | 0 | 0 | 31 | 1900-01-04 02:30 | 77 | 1900-01-07 19:50 | 0 | 0 | 0 | 0 | 1900-01-30 |  | 1 | 0.013889 | 18 | 9:25 | 62 | 1900-01-15 19:00 | 0 | 0 | 33 | 1900-01-03 23:30 | 76 | 1900-01-07 19:45 | 0 | 0 | 0 | 0 | 1900-01-30 |  | 11 | 0.14931 | 25 | 0.23611 | 0 | 0 | 0 | 0 | 0 | 0 | 60 | 1900-01-29 14:35 | 0 | 0 | 0 | 0 | 1900-01-29 23:50 |  | 3 | 0.079861 | 12 | 0.086806 | 0 | 0 | 0 | 0 | 45 | 1900-01-29 19:30 | 0 | 0 | 0 | 0 | 1900-01-29 23:30 |  | 11 | 0.16319 | 17 | 0.13889 | 0 | 0 | 0 | 0 | 54 | 1900-01-29 16:15 | 0 | 0 | 0 | 0 | 1900-01-29 23:30
DATE | Transformer -1 |  |  |  | Bank-1 | [6 empty] | DATE | Transformer -2 |  |  |  | Bank-2 |  |  |  |  | DATE | Line -1 DG-2(NRS Dbpura) |  |  |  | Line-2 DG1 (Puttenahalli) | [8 empty] | F12-HONNADEVIPURA
| Line Clear |  | Line Fault |  | Line Clear |  | Line Fault | [5 empty] | Line Clear |  | Line Fault |  | Line Clear |  | Line Fault |  |  |  | Line Clear |  | Line Fault |  | Line Clear |  | Line Fault
| Nos | Duration | Nos | Duration | Nos | Duration | Nos | Duration |  |  |  |  | Nos | Duration | Nos | Duration | Nos |  | Nos | Duration |  |  | Nos | Duration | Nos | Duration | Nos | Duration | Nos | Duration | [6 empty] | Distribution | [11 empty] | Transmission
2025-03-01 | [11 empty] | 2025-03-01 | [9 empty] | 2025-03-01 | [13 empty] | DATE | Line Clear |  | Line Fault |  | Scheduled Load shedding |  | Load restriction |  | Single Phase supply |  | Three Phase supply |  | sheduled (L/c) |  | UnScheduled MSF(L/F) |  | Total
2025-03-02 | [11 empty] | 2025-03-02 | [9 empty] | 2025-03-02 | [14 empty] | Nos | Duration | Nos | Duration | Nos | Duration | Nos | Duration | Nos | Duration | Nos | Duration | Nos | Duration | Nos | Duration
2025-03-03 | [11 empty] | 2025-03-03 | [9 empty] | 2025-03-03 | [13 empty] | 2025-03-01 | 0 | 0:00 | 0 | 0:00 | 2 | 13:00 | 0 | 0:00 | 1 | 4:00 | 2 | 7:00 |  |  |  |  | 1899-12-31
2025-03-04 | [11 empty] | 2025-03-04 | [9 empty] | 2025-03-04 | [13 empty] | 2025-03-02 | 0 | 0:00 | 1 | 0:05 | 2 | 13:00 | 0 | 0:00 | 1 | 4:00 | 2 | 6:55 |  |  |  |  | 1899-12-31
2025-03-05 | [11 empty] | 2025-03-05 | [9 empty] | 2025-03-05 | [13 empty] | 2025-03-03 | 0 | 0:00 | 1 | 0:05 | 2 | 13:00 | 0 | 0:00 | 1 | 4:00 | 2 | 6:55 |  |  |  |  | 1899-12-31
2025-03-06 | [11 empty] | 2025-03-06 | [9 empty] | 2025-03-06 | [13 empty] | 2025-03-04 | 0 | 0:00 | 0 | 0:00 | 2 | 13:00 | 0 | 0:00 | 1 | 4:00 | 2 | 7:00 |  |  |  |  | 1899-12-31
2025-03-07 | [11 empty] | 2025-03-07 | [9 empty] | 2025-03-07 | [13 empty] | 2025-03-05 | 0 | 0:00 | 0 | 0:00 | 2 | 13:00 | 0 | 0:00 | 1 | 4:00 | 2 | 7:00 |  |  |  |  | 1899-12-31
2025-03-08 | [11 empty] | 2025-03-08 | [9 empty] | 2025-03-08 | [13 empty] | 2025-03-06 | 0 | 0:00 | 0 | 0:00 | 2 | 13:00 | 0 | 0:00 | 1 | 4:00 | 2 | 7:00 |  |  |  |  | 1899-12-31
2025-03-09 | [11 empty] | 2025-03-09 | [9 empty] | 2025-03-09 | [13 empty] | 2025-03-07 | 0 | 0:00 | 0 | 0:00 | 2 | 13:00 | 0 | 0:00 | 1 | 4:00 | 2 | 7:00 |  |  |  |  | 1899-12-31
2025-03-10 | [11 empty] | 2025-03-10 | [9 empty] | 2025-03-10 | [13 empty] | 2025-03-08 | 0 | 0:00 | 1 | 0:05 | 2 | 13:00 | 0 | 0:00 | 1 | 4:00 | 2 | 6:55 |  |  |  |  | 1899-12-31
2025-03-11 | [11 empty] | 2025-03-11 | [9 empty] | 2025-03-11 | [13 empty] | 2025-03-09 | 0 | 0:00 | 2 | 0:15 | 2 | 13:00 | 0 | 0:00 | 1 | 4:00 | 4 | 6:45 |  |  |  |  | 1899-12-31
2025-03-12 | [11 empty] | 2025-03-12 | [9 empty] | 2025-03-12 | [13 empty] | 2025-03-10 | 0 | 0:00 | 1 | 0:05 | 2 | 13:00 | 0 | 0:00 | 1 | 4:00 | 2 | 6:55 |  |  |  |  | 1899-12-31
2025-03-13 | [11 empty] | 2025-03-13 | [9 empty] | 2025-03-13 | [13 empty] | 2025-03-11 | 0 | 0:00 | 1 | 0:05 | 2 | 13:00 | 0 | 0:00 | 1 | 4:00 | 2 | 6:55 |  |  |  |  | 1899-12-31
2025-03-14 | [11 empty] | 2025-03-14 | [9 empty] | 2025-03-14 | [13 empty] | 2025-03-12 | 0 | 0:00 | 2 | 0:15 | 2 | 13:00 | 0 | 0:00 | 1 | 4:00 | 4 | 6:45 |  |  |  |  | 1899-12-31
2025-03-15 | [11 empty] | 2025-03-15 | [9 empty] | 2025-03-15 | [13 empty] | 2025-03-13 | 0 | 0:00 | 2 | 0:15 | 2 | 13:00 | 0 | 0:00 | 1 | 4:00 | 4 | 6:45 |  |  |  |  | 1899-12-31
2025-03-16 | [11 empty] | 2025-03-16 | [9 empty] | 2025-03-16 | [13 empty] | 2025-03-14 | 0 | 0:00 | 0 | 0:00 | 2 | 13:00 | 0 | 0:00 | 1 | 4:00 | 2 | 7:00 |  |  |  |  | 1899-12-31
2025-03-17 | [11 empty] | 2025-03-17 | [9 empty] | 2025-03-17 | [13 empty] | 2025-03-15 | 0 | 0:00 | 3 | 0:30 | 2 | 13:00 | 0 | 0:00 | 1 | 4:00 | 3 | 6:30 |  |  |  |  | 1899-12-31
2025-03-18 | [11 empty] | 2025-03-18 | [9 empty] | 2025-03-18 | [13 empty] | 2025-03-16 | 1 | 0:10 | 0 | 0:00 | 2 | 13:00 | 0 | 0:00 | 1 | 4:00 | 2 | 6:50 |  |  |  |  | 1899-12-31
2025-03-19 | [11 empty] | 2025-03-19 | [9 empty] | 2025-03-19 | [13 empty] | 2025-03-17 | 0 | 0:00 | 1 | 0:05 | 2 | 13:00 | 0 | 0:00 | 1 | 4:00 | 2 | 6:55 |  |  |  |  | 1899-12-31
2025-03-20 | [11 empty] | 2025-03-20 | [9 empty] | 2025-03-20 | [13 empty] | 2025-03-18 | 0 | 0:00 | 0 | 0:00 | 2 | 13:00 | 0 | 0:00 | 1 | 4:00 | 2 | 7:00 |  |  |  |  | 1899-12-31
2025-03-21 | [11 empty] | 2025-03-21 | [9 empty] | 2025-03-21 | [13 empty] | 2025-03-19 | 1 | 0:10 | 0 | 0:00 | 2 | 13:00 | 0 | 0:00 | 1 | 4:00 | 3 | 6:50 |  |  |  |  | 1899-12-31
2025-03-22 | [11 empty] | 2025-03-22 | [9 empty] | 2025-03-22 | [6 empty] | 1 | 0:20 | [5 empty] | 2025-03-20 | 0 | 0:00 | 0 | 0:00 | 2 | 13:00 | 0 | 0:00 | 1 | 4:00 | 2 | 7:00 |  |  |  |  | 1899-12-31
2025-03-23 | [11 empty] | 2025-03-23 | [9 empty] | 2025-03-23 | [6 empty] | 1 | 0:05 | [5 empty] | 2025-03-21 | 0 | 0:00 | 0 | 0:00 | 2 | 13:00 | 0 | 0:00 | 1 | 4:00 | 2 | 7:00 |  |  |  |  | 1899-12-31
2025-03-24 | [11 empty] | 2025-03-24 | [9 empty] | 2025-03-24 | [13 empty] | 2025-03-22 | 0 | 0:00 | 4 | 1:50 | 2 | 13:00 | 0 | 0:00 | 1 | 3:00 | 3 | 6:10 |  |  |  |  | 1899-12-31
2025-03-25 | [11 empty] | 2025-03-25 | [9 empty] | 2025-03-25 | [13 empty] | 2025-03-23 | 0 | 0:00 | 3 | 1:05 | 2 | 13:00 | 0 | 0:00 | 1 | 3:00 | 2 | 6:55 |  |  |  |  | 1899-12-31
2025-03-26 | [11 empty] | 2025-03-26 | [9 empty] | 2025-03-26 | [13 empty] | 2025-03-24 | 1 | 0:15 | 0 | 0:00 | 2 | 13:00 | 0 | 0:00 | 1 | 4:00 | 2 | 6:45 |  |  |  |  | 1899-12-31
2025-03-27 | [11 empty] | 2025-03-27 | [9 empty] | 2025-03-27 | [13 empty] | 2025-03-25 | 1 | 0:30 | 3 | 4:10 | 2 | 13:00 | 0 | 0:00 | 1 | 4:00 | 4 | 2:20 |  |  |  |  | 1899-12-31
2025-03-28 | [11 empty] | 2025-03-28 | [9 empty] | 2025-03-28 | [13 empty] | 2025-03-26 | 0 | 0:00 | 0 | 0:00 | 2 | 13:00 | 0 | 0:00 | 1 | 4:00 | 2 | 7:00 |  |  |  |  | 1899-12-31
2025-03-29 | [11 empty] | 2025-03-29 | [9 empty] | 2025-03-29 | [13 empty] | 2025-03-27 | 0 | 0:00 | 0 | 0:00 | 2 | 13:00 | 0 | 0:00 | 1 | 4:00 | 2 | 7:00 |  |  |  |  | 1899-12-31
2025-03-30 | [11 empty] | 2025-03-30 | [9 empty] | 2025-03-30 | [13 empty] | 2025-03-28 | 0 | 0:00 | 0 | 0:00 | 2 | 13:00 | 0 | 0:00 | 1 | 4:00 | 5 | 3:30 |  |  |  |  | 0.85417
2025-03-31 | [11 empty] | 2025-03-31 | [9 empty] | 2025-03-31 | [13 empty] | 2025-03-29 | 0 | 0:00 | 1 | 0:05 | 2 | 13:00 | 0 | 0:00 | 1 | 4:00 | 3 | 6:55 |  |  |  |  | 1899-12-31
| 0 | 0 | 0 | 0 | 0 | 0 | 0 | 0 |  |  |  |  | 0 | 0 | 0 | 0 | 0 | 0 | 0 | 0 |  |  | 0 | 0 | 0 | 0 | 0 | 0 | 2 | 0.017361 | [5 empty] | 2025-03-30 | 0 | 0:00 | 0 | 0:00 | 2 | 13:00 | 0 | 0:00 | 1 | 4:00 | 2 | 7:00 |  |  |  |  | 1899-12-31
[36 empty] | 2025-03-31 | 0 | 0:00 | 0 | 0:00 | 2 | 13:00 | 0 | 0:00 | 1 | 4:00 | 2 | 7:00 |  |  |  |  | 1899-12-31
[36 empty] | TOTAL | 4 | 1:05 | 26 | 8:55 | 62 | 403:00 | 0 | 0:00 | 31 | 122:00 | 74 | 1900-01-07 17:00 | 0 | 0 | 0 | 0 | 1900-01-30
232
aaqr5122222222222222222222222222222222222222222222222222222222222222222222222222222222222222222222222222222222222222222ww3ssssssssssss444444444444444444444444444444444444444444444444][][][][][][][][][][][][][][][][][][][][][][][][][][][][][][][][][][][][][][][][][][][][][][][][][][][][][][][][][][][][][][][][][][][][][][][][][][]['
\
Formulas:
Total = [Duration]+[Duration]+[Duration]+[Duration]+[Duration]+[Duration]+[Duration]+[Duration]
Total = SUM([Duration]+[Duration]+[Duration]+[Duration]+[Duration]+[Duration]+[Duration]+[Duration])
F2-Kanasawadi = SUM(S47:[F2-Kanasawadi, row above])
Duration = SUM(C7:[Duration, row above])
Duration = SUM(E7:[Duration, row above])

## STATS
Interruption statement for the month of Feb- 2025
66/11 KV MUSS KANASAWADI DODDABALLAPURA
| F1-OUR NATIVE VILLAGE | [21 empty] | F2-KANASAWADI | [21 empty] | F3-THIMMASANDRA | [21 empty] | F4-BSNL | [21 empty] | F5-BTS MILL | [21 empty] | F6-MALLOHALLI | [21 empty] | F7-KANNAMANGALA | [21 empty] | F8-RAMADEVANAHALLI | [21 empty] | F9-PUTTENAHALLI | [21 empty] | F10-MARASANDRA | [21 empty] | F11-ISTURU
| LINE CLEAR |  | LINE FAULTY | [9 empty] | LOAD SHEDDING |  |  |  | Three Phase Supply given |  | OPEN DELTA SUPPLY |  | Duration |  | LINE CLEAR |  | LINE FAULTY | [9 empty] | LOAD SHEDDING |  |  |  | Three Phase Supply given |  | OPEN DELTA SUPPLY |  | Duration |  | LINE CLEAR |  | LINE FAULTY | [9 empty] | LOAD SHEDDING |  |  |  | Three Phase Supply given |  | OPEN DELTA SUPPLY |  | Duration |  | LINE CLEAR |  | LINE FAULTY | [9 empty] | LOAD SHEDDING |  |  |  | Three Phase Supply given |  | OPEN DELTA SUPPLY |  | Targated Three Phase |  | LINE CLEAR |  | LINE FAULTY | [9 empty] | LOAD SHEDDING |  |  |  | Three Phase Supply given |  | OPEN DELTA SUPPLY |  | Duration |  | LINE CLEAR |  | LINE FAULTY | [9 empty] | LOAD SHEDDING |  |  |  | Three Phase Supply given |  | OPEN DELTA SUPPLY |  | Duration |  | LINE CLEAR |  | LINE FAULTY | [9 empty] | LOAD SHEDDING |  |  |  | Three Phase Supply given |  | OPEN DELTA SUPPLY |  | Duration |  | LINE CLEAR |  | LINE FAULTY | [9 empty] | LOAD SHEDDING |  |  |  | Three Phase Supply given |  | OPEN DELTA SUPPLY |  | Duration |  | LINE CLEAR |  | LINE FAULTY | [9 empty] | LOAD SHEDDING |  |  |  | Three Phase Supply given |  | OPEN DELTA SUPPLY |  | Duration |  | LINE CLEAR |  | LINE FAULTY | [9 empty] | LOAD SHEDDING |  |  |  | Three Phase Supply given |  | OPEN DELTA SUPPLY |  |  |  | LINE CLEAR |  | LINE FAULTY | [9 empty] | LOAD SHEDDING |  |  |  | Three Phase Supply given |  | OPEN DELTA SUPPLY
|  |  | EFR |  | OCR |  | OCR & FER |  | MASTER TRIP RELAY(86) |  | MSF(SCH-UNSCH) |  | SCHEDULED |  | UNSCHEDULED | [9 empty] | EFR |  | OCR |  | OCR & FER |  | MASTER TRIP RELAY(86) |  | MSF |  | SCHEDULED |  | UNSCHEDULED | [9 empty] | EFR |  | OCR |  | OCR & FER |  | MASTER TRIP RELAY(86) |  | MSF |  | SCHEDULED |  | UNSCHEDULED | [9 empty] | EFR |  | OCR |  | OCR & FER |  | MASTER TRIP RELAY(86) |  | MSF |  | SCHEDULED |  | UNSCHEDULED | [9 empty] | EFR |  | OCR |  | OCR & FER |  | MASTER TRIP RELAY(86) |  | MSF |  | SCHEDULED |  | UNSCHEDULED | [9 empty] | EFR |  | OCR |  | OCR & FER |  | MASTER TRIP RELAY(86) |  | MSF |  | SCHEDULED |  | UNSCHEDULED | [9 empty] | EFR |  | OCR |  | OCR & FER |  | MASTER TRIP RELAY(86) |  | MSF |  | SCHEDULED |  | UNSCHEDULED | [9 empty] | EFR |  | OCR |  | OCR & FER |  | MASTER TRIP RELAY(86) |  | MSF |  | SCHEDULED |  | UNSCHEDULED | [9 empty] | EFR |  | OCR |  | OCR & FER |  | MASTER TRIP RELAY(86) |  | MSF |  | SCHEDULED |  | UNSCHEDULED | [9 empty] | EFR |  | OCR |  | OCR & FER |  | MASTER TRIP RELAY(86) |  | MSF |  | SCHEDULED |  | UNSCHEDULED | [9 empty] | EFR |  | OCR |  | OCR & FER |  | MASTER TRIP RELAY(86) |  | MSF |  | SCHEDULED |  | UNSCHEDULED
| NO'S | Duration | NO'S | Duration | NO'S | Duration | NO'S | Duration | NO'S | Duration | NO'S | Duration | NO'S | Duration | NO'S | Duration | NO'S | Duration | NO'S | Duration |  |  | NO'S | Duration | NO'S | Duration | NO'S | Duration | NO'S | Duration | NO'S | Duration | NO'S | Duration | NO'S | Duration | NO'S | Duration | NO'S | Duration | NO'S | Duration |  |  | NO'S | Duration | NO'S | Duration | NO'S | Duration | NO'S | Duration | NO'S | Duration | NO'S | Duration | NO'S | Duration | NO'S | Duration | NO'S | Duration | NO'S | Duration |  |  | NO'S | Duration | NO'S | Duration | NO'S | Duration | NO'S | Duration | NO'S | Duration | NO'S | Duration | NO'S | Duration | NO'S | Duration | NO'S | Duration | NO'S | Duration | NO'S |  | NO'S | Duration | NO'S | Duration | NO'S | Duration | NO'S | Duration | NO'S | Duration | NO'S | Duration | NO'S | Duration | NO'S | Duration | NO'S | Duration | NO'S | Duration |  |  | NO'S | Duration | NO'S | Duration | NO'S | Duration | NO'S | Duration | NO'S | Duration | NO'S | Duration | NO'S | Duration | NO'S | Duration | NO'S | Duration | NO'S | Duration |  |  | NO'S | Duration | NO'S | Duration | NO'S | Duration | NO'S | Duration | NO'S | Duration | NO'S | Duration | NO'S | Duration | NO'S | Duration | NO'S | Duration | NO'S | Duration |  |  | NO'S | Duration | NO'S | Duration | NO'S | Duration | NO'S | Duration | NO'S | Duration | NO'S | Duration | NO'S | Duration | NO'S | Duration | NO'S | Duration | NO'S | Duration |  |  | NO'S | Duration | NO'S | Duration | NO'S | Duration | NO'S | Duration | NO'S | Duration | NO'S | Duration | NO'S | Duration | NO'S | Duration | NO'S | Duration | NO'S | Duration |  |  | NO'S | Duration | NO'S | Duration | NO'S | Duration | NO'S | Duration | NO'S | Duration | NO'S | Duration | NO'S | Duration | NO'S | Duration | NO'S | Duration | NO'S | Duration | Duration |  | NO'S | Duration | NO'S | Duration | NO'S | Duration | NO'S | Duration | NO'S | Duration | NO'S | Duration | NO'S | Duration | NO'S | Duration | NO'S | Duration | NO'S | Duration | Duration
2025-03-01 | [12 empty] | 2 | 13:00 |  |  | 2 | 7:00 | 1 | 4:00 | 24:00 | 2025-03-01 | [12 empty] | 2 | 13:00 |  |  | 2 | 7:00 | 1 | 4:00 | 24:00 | 2025-03-01 |  |  | 2 | 0:10 | [8 empty] | 2 | 13:00 |  |  | 4 | 6:50 | 1 | 4:00 | 24:00 | 2025-03-01 |  |  | 3 | 0:20 | [12 empty] | 4 | 0.98611 |  |  | 24:00 | 2025-03-01 | [16 empty] | 1 | 1899-12-31 |  |  | 24:00 | 2025-03-01 | [12 empty] | 2 | 13:00 |  |  | 2 | 7:00 | 1 | 4:00 | 24:00 | 2025-03-01 |  |  |  |  | 2 | 0:15 | [6 empty] | 2 | 13:00 |  |  | 4 | 6:45 | 1 | 4:00 | 24:00 | 2025-03-01 | [12 empty] | 2 | 13:00 |  |  | 2 | 7:00 | 1 | 4:00 | 24:00 | 2025-03-01 | [16 empty] | 1 | 1899-12-31 |  |  | 24:00 | 2025-03-01 | [16 empty] | 1 | 1899-12-31 |  |  | 24:00 | 2025-03-01 |  |  | 1 | 0:05 | [12 empty] | 2 | 0.99653 |  |  | 24:00
2025-03-02 |  |  |  |  | 4 | 4:30 | [6 empty] | 2 | 13:00 |  |  | 6 | 2:30 | 1 | 4:00 | 24:00 | 2025-03-02 | [12 empty] | 2 | 13:00 |  |  | 2 | 7:00 | 1 | 4:00 | 24:00 | 2025-03-02 | [12 empty] | 2 | 13:00 |  |  | 2 | 7:00 | 1 | 4:00 | 24:00 | 2025-03-02 | [16 empty] | 1 | 1899-12-31 |  |  | 24:00 | 2025-03-02 | 1 | 2:15 | [14 empty] | 2 | 0.90625 |  |  | 24:00 | 2025-03-02 | [12 empty] | 2 | 13:00 |  |  | 2 | 7:00 | 1 | 4:00 | 24:00 | 2025-03-02 | [12 empty] | 2 | 13:00 |  |  | 2 | 7:00 | 1 | 4:00 | 24:00 | 2025-03-02 | [12 empty] | 2 | 13:00 |  |  | 2 | 7:00 | 1 | 4:00 | 24:00 | 2025-03-02 | 1 | 0:15 | [14 empty] | 2 | 0.98958 |  |  | 24:00 | 2025-03-02 | 1 | 0:55 | [14 empty] | 2 | 0.96181 |  |  | 24:00 | 2025-03-02 | [16 empty] | 1 | 1899-12-31 |  |  | 24:00
2025-03-03 |  |  |  |  | 1 | 0:05 | [6 empty] | 2 | 13:00 |  |  | 3 | 6:55 | 1 | 4:00 | 24:00 | 2025-03-03 |  |  | 1 | 0:05 | [8 empty] | 2 | 13:00 |  |  | 3 | 6:55 | 1 | 4:00 | 24:00 | 2025-03-03 |  |  |  |  | 1 | 0:05 | [6 empty] | 2 | 13:00 |  |  | 3 | 6:55 | 1 | 4:00 | 24:00 | 2025-03-03 |  |  | 1 | 0:05 | 1 | 0:10 | [10 empty] | 3 | 0.98958 |  |  | 24:00 | 2025-03-03 |  |  |  |  | 1 | 0:05 | [10 empty] | 2 | 0.99653 |  |  | 24:00 | 2025-03-03 | [12 empty] | 2 | 13:00 |  |  | 2 | 7:00 | 1 | 4:00 | 24:00 | 2025-03-03 |  |  |  |  | 1 | 0:05 | [6 empty] | 2 | 13:00 |  |  | 3 | 6:55 | 1 | 4:00 | 24:00 | 2025-03-03 |  |  | 1 | 0:05 | [8 empty] | 2 | 13:00 |  |  | 3 | 6:55 | 1 | 4:00 | 24:00 | 2025-03-03 |  |  |  |  | 1 | 0:05 | [10 empty] | 2 | 0.99653 |  |  | 24:00 | 2025-03-03 | [16 empty] | 1 | 1899-12-31 |  |  | 24:00 | 2025-03-03 | [16 empty] | 1 | 1899-12-31 |  |  | 24:00
2025-03-04 |  |  |  |  | 1 | 0:05 | [6 empty] | 2 | 13:00 |  |  | 3 | 6:55 | 1 | 4:00 | 24:00 | 2025-03-04 |  |  | 3 | 0:20 | [8 empty] | 2 | 13:00 |  |  | 5 | 6:40 | 1 | 4:00 | 24:00 | 2025-03-04 |  |  |  |  | 3 | 0:35 | [6 empty] | 2 | 13:00 |  |  | 5 | 6:25 | 1 | 4:00 | 24:00 | 2025-03-04 |  |  |  |  | 4 | 0:30 | [10 empty] | 5 | 0.97917 |  |  | 24:00 | 2025-03-04 | [16 empty] | 1 | 1899-12-31 |  |  | 24:00 | 2025-03-04 |  |  |  |  | 4 | 0:45 | [6 empty] | 2 | 13:00 |  |  | 6 | 6:15 | 1 | 4:00 | 24:00 | 2025-03-04 | [12 empty] | 2 | 13:00 |  |  | 2 | 7:00 | 1 | 4:00 | 24:00 | 2025-03-04 |  |  |  |  | 2 | 0:15 | [6 empty] | 2 | 13:00 |  |  | 4 | 6:45 | 1 | 4:00 | 24:00 | 2025-03-04 | 1 | 0:20 |  |  | 2 | 0:20 | [10 empty] | 4 | 0.97222 |  |  | 24:00 | 2025-03-04 |  |  |  |  | 4 | 0:25 | [10 empty] | 5 | 0.98264 |  |  | 24:00 | 2025-03-04 |  |  |  |  | 1 | 0:10 | [10 empty] | 2 | 0.99306 |  |  | 24:00
2025-03-05 | [12 empty] | 2 | 13:00 |  |  | 2 | 7:00 | 1 | 4:00 | 24:00 | 2025-03-05 |  |  |  |  | 1 | 0:05 | [6 empty] | 2 | 13:00 |  |  | 2 | 7:00 | 2 | 3:55 | 24:00 | 2025-03-05 |  |  | 1 | 0:05 | [8 empty] | 2 | 13:00 |  |  | 2 | 7:00 | 2 | 3:55 | 24:00 | 2025-03-05 | 1 | 0:30 | [14 empty] | 2 | 0.97917 |  |  | 24:00 | 2025-03-05 | [16 empty] | 1 | 1899-12-31 |  |  | 24:00 | 2025-03-05 | [12 empty] | 2 | 13:00 |  |  | 2 | 7:00 | 1 | 4:00 | 24:00 | 2025-03-05 |  |  |  |  | 1 | 0:05 | [6 empty] | 2 | 13:00 |  |  | 3 | 6:55 | 1 | 4:00 | 24:00 | 2025-03-05 | [12 empty] | 2 | 13:00 |  |  | 2 | 7:00 | 1 | 4:00 | 24:00 | 2025-03-05 | [16 empty] | 1 | 1899-12-31 |  |  | 24:00 | 2025-03-05 | [16 empty] | 1 | 1899-12-31 |  |  | 24:00 | 2025-03-05 | 1 | 0:30 | [14 empty] | 2 | 0.97917 |  |  | 24:00
2025-03-06 | [12 empty] | 2 | 13:00 |  |  | 2 | 7:00 | 1 | 4:00 | 24:00 | 2025-03-06 | [12 empty] | 2 | 13:00 |  |  | 2 | 7:00 | 1 | 4:00 | 24:00 | 2025-03-06 | [12 empty] | 2 | 13:00 |  |  | 2 | 7:00 | 1 | 4:00 | 24:00 | 2025-03-06 | [16 empty] | 1 | 1899-12-31 |  |  | 24:00 | 2025-03-06 | [16 empty] | 1 | 1899-12-31 |  |  | 24:00 | 2025-03-06 | [12 empty] | 2 | 13:00 |  |  | 2 | 7:00 | 1 | 4:00 | 24:00 | 2025-03-06 |  |  |  |  | 2 | 0:10 | [6 empty] | 2 | 13:00 |  |  | 4 | 6:50 | 1 | 4:00 | 24:00 | 2025-03-06 |  |  |  |  | 4 | 0:30 | [6 empty] | 2 | 13:00 |  |  | 6 | 6:30 | 1 | 4:00 | 24:00 | 2025-03-06 |  |  |  |  | 4 | 0:35 | [10 empty] | 5 | 0.97569 |  |  | 24:00 | 2025-03-06 | [16 empty] | 1 | 1899-12-31 |  |  | 24:00 | 2025-03-06 | [16 empty] | 1 | 1899-12-31 |  |  | 24:00
2025-03-07 | [12 empty] | 2 | 13:00 |  |  | 2 | 7:00 | 1 | 4:00 | 24:00 | 2025-03-07 | [12 empty] | 2 | 13:00 |  |  | 2 | 7:00 | 1 | 4:00 | 24:00 | 2025-03-07 |  |  | 1 | 0:05 | [8 empty] | 2 | 13:00 |  |  | 3 | 6:55 | 1 | 4:00 | 24:00 | 2025-03-07 |  |  |  |  | 1 | 0:10 | [10 empty] | 2 | 0.99306 |  |  | 24:00 | 2025-03-07 | [16 empty] | 1 | 1899-12-31 |  |  | 24:00 | 2025-03-07 | [12 empty] | 2 | 13:00 |  |  | 2 | 7:00 | 1 | 4:00 | 24:00 | 2025-03-07 | [12 empty] | 2 | 13:00 |  |  | 2 | 7:00 | 1 | 4:00 | 24:00 | 2025-03-07 | [12 empty] | 2 | 13:00 |  |  | 2 | 7:00 | 1 | 4:00 | 24:00 | 2025-03-07 | [16 empty] | 1 | 1899-12-31 |  |  | 24:00 | 2025-03-07 | [16 empty] | 1 | 1899-12-31 |  |  | 24:00 | 2025-03-07 | [16 empty] | 1 | 1899-12-31 |  |  | 24:00
2025-03-08 | [12 empty] | 2 | 13:00 |  |  | 2 | 7:00 | 1 | 4:00 | 24:00 | 2025-03-08 |  |  | 2 | 0:10 | [8 empty] | 2 | 13:00 |  |  | 4 | 6:50 | 1 | 4:00 | 24:00 | 2025-03-08 | [12 empty] | 2 | 13:00 |  |  | 2 | 7:00 | 1 | 4:00 | 24:00 | 2025-03-08 |  |  |  |  | 1 | 0:10 | [10 empty] | 2 | 0.99306 |  |  | 24:00 | 2025-03-08 | [16 empty] | 1 | 1899-12-31 |  |  | 24:00 | 2025-03-08 | [12 empty] | 2 | 13:00 |  |  | 2 | 7:00 | 1 | 4:00 | 24:00 | 2025-03-08 |  |  | 1 | 0:05 | [8 empty] | 2 | 13:00 |  |  | 3 | 6:55 | 1 | 4:00 | 24:00 | 2025-03-08 | 1 | 0:20 | 2 | 0:10 | [8 empty] | 2 | 13:00 |  |  | 2 | 7:00 | 4 | 3:30 | 24:00 | 2025-03-08 | 1 | 0:20 | [14 empty] | 2 | 0.98611 |  |  | 24:00 | 2025-03-08 | 1 | 0:20 | [14 empty] | 2 | 0.98611 |  |  | 24:00 | 2025-03-08 | [16 empty] | 1 | 1899-12-31 |  |  | 24:00
2025-03-09 | [12 empty] | 2 | 13:00 |  |  | 2 | 7:00 | 1 | 4:00 | 24:00 | 2025-03-09 | [12 empty] | 2 | 13:00 |  |  | 2 | 7:00 | 1 | 4:00 | 24:00 | 2025-03-09 | [12 empty] | 2 | 13:00 |  |  | 2 | 7:00 | 1 | 4:00 | 24:00 | 2025-03-09 | 1 | 0:20 | 4 | 0:45 | [12 empty] | 6 | 0.95486 |  |  | 24:00 | 2025-03-09 | [16 empty] | 1 | 1899-12-31 |  |  | 24:00 | 2025-03-09 | [12 empty] | 2 | 13:00 |  |  | 2 | 7:00 | 1 | 4:00 | 24:00 | 2025-03-09 | [12 empty] | 2 | 13:00 |  |  | 2 | 7:00 | 1 | 4:00 | 24:00 | 2025-03-09 | [12 empty] | 2 | 13:00 |  |  | 2 | 7:00 | 1 | 4:00 | 24:00 | 2025-03-09 | [16 empty] | 1 | 1899-12-31 | 45 |  | 24:00 | 2025-03-09 |  |  | 1 | 0:05 | [12 empty] | 2 | 0.99653 |  |  | 24:00 | 2025-03-09 | [16 empty] | 1 | 1899-12-31 |  |  | 24:00
2025-03-10 | [12 empty] | 2 | 13:00 |  |  | 2 | 7:00 | 1 | 4:00 | 24:00 | 2025-03-10 | [12 empty] | 2 | 13:00 |  |  | 2 | 7:00 | 1 | 4:00 | 24:00 | 2025-03-10 | [12 empty] | 2 | 13:00 |  |  | 2 | 7:00 | 1 | 4:00 | 24:00 | 2025-03-10 | [6 empty] | 4 | 0:40 | [8 empty] | 5 | 0.97222 |  |  | 24:00 | 2025-03-10 |  |  |  |  | 1 | 0:10 | [10 empty] | 2 | 0.99306 |  |  | 24:00 | 2025-03-10 | [12 empty] | 2 | 13:00 |  |  | 2 | 7:00 | 1 | 4:00 | 24:00 | 2025-03-10 | [12 empty] | 2 | 13:00 |  |  | 2 | 7:00 | 1 | 4:00 | 24:00 | 2025-03-10 | [12 empty] | 2 | 13:00 |  |  | 2 | 7:00 | 1 | 4:00 | 24:00 | 2025-03-10 | [16 empty] | 1 | 1899-12-31 |  |  | 24:00 | 2025-03-10 | [16 empty] | 1 | 1899-12-31 |  |  | 24:00 | 2025-03-10 | [16 empty] | 1 | 1899-12-31 |  |  | 24:00
2025-03-11 | [12 empty] | 2 | 13:00 |  |  | 2 | 7:00 | 1 | 4:00 | 24:00 | 2025-03-11 | [12 empty] | 2 | 13:00 |  |  | 2 | 7:00 | 1 | 4:00 | 24:00 | 2025-03-11 | [12 empty] | 2 | 13:00 |  |  | 2 | 7:00 | 1 | 4:00 | 24:00 | 2025-03-11 |  |  |  |  | 3 | 0:20 | [10 empty] | 4 | 0.98611 |  |  | 24:00 | 2025-03-11 | [16 empty] | 1 | 1899-12-31 |  |  | 24:00 | 2025-03-11 | [12 empty] | 2 | 13:00 |  |  | 2 | 7:00 | 1 | 4:00 | 24:00 | 2025-03-11 | [12 empty] | 2 | 13:00 |  |  | 2 | 7:00 | 1 | 4:00 | 24:00 | 2025-03-11 |  |  | 1 | 0:05 | [8 empty] | 2 | 13:00 |  |  | 3 | 6:55 | 1 | 4:00 | 24:00 | 2025-03-11 | [16 empty] | 1 | 1899-12-31 |  |  | 24:00 | 2025-03-11 | [16 empty] | 1 | 1899-12-31 |  |  | 24:00 | 2025-03-11 | [16 empty] | 1 | 1899-12-31 |  |  | 24:00
2025-03-12 | [12 empty] | 2 | 13:00 |  |  | 2 | 7:00 | 1 | 4:00 | 24:00 | 2025-03-12 | [12 empty] | 2 | 13:00 |  |  | 2 | 7:00 | 1 | 4:00 | 24:00 | 2025-03-12 | [12 empty] | 2 | 13:00 |  |  | 2 | 7:00 | 1 | 4:00 | 24:00 | 2025-03-12 | [16 empty] | 1 | 1899-12-31 |  |  | 24:00 | 2025-03-12 | [16 empty] | 1 | 1899-12-31 |  |  | 24:00 | 2025-03-12 |  |  | 1 | 0:05 | [8 empty] | 2 | 13:00 |  |  | 3 | 6:55 | 1 | 4:00 | 24:00 | 2025-03-12 | [12 empty] | 2 | 13:00 |  |  | 2 | 7:00 | 1 | 4:00 | 24:00 | 2025-03-12 |  |  | 1 | 0:05 | [8 empty] | 2 | 13:00 |  |  | 3 | 6:55 | 1 | 4:00 | 24:00 | 2025-03-12 | 1 | 0:20 | 1 | 0:05 | [12 empty] | 3 | 0.98264 |  |  | 24:00 | 2025-03-12 |  |  | 1 | 0:05 | [12 empty] | 2 | 0.99653 |  |  | 24:00 | 2025-03-12 |  |  | 1 | 0:05 | [12 empty] | 2 | 0.99653 |  |  | 24:00
2025-03-13 |  |  | 1 | 0:05 | [8 empty] | 2 | 13:00 |  |  | 3 | 6:55 | 1 | 4:00 | 24:00 | 2025-03-13 |  |  | 1 | 0:05 | [8 empty] | 2 | 13:00 |  |  | 3 | 6:55 | 1 | 4:00 | 24:00 | 2025-03-13 |  |  | 1 | 0:05 | [8 empty] | 2 | 13:00 |  |  | 3 | 6:55 | 1 | 4:00 | 24:00 | 2025-03-13 |  |  | 1 | 0:05 | [12 empty] | 2 | 0.99653 |  |  | 24:00 | 2025-03-13 |  |  |  |  | 1 | 0:10 | [10 empty] | 2 | 0.99306 |  |  | 24:00 | 2025-03-13 | [12 empty] | 2 | 13:00 |  |  | 2 | 7:00 | 1 | 4:00 | 24:00 | 2025-03-13 |  |  | 1 | 0:05 | [8 empty] | 2 | 13:00 |  |  | 3 | 6:55 | 1 | 4:00 | 24:00 | 2025-03-13 |  |  | 1 | 0:05 | [8 empty] | 2 | 13:00 |  |  | 3 | 6:55 | 1 | 4:00 | 24:00 | 2025-03-13 |  |  | 1 | 0:05 | [12 empty] | 2 | 0.99653 |  |  | 24:00 | 2025-03-13 | [16 empty] | 1 | 1899-12-31 |  |  | 24:00 | 2025-03-13 | 1 | 0:25 | [14 empty] | 2 | 0.98264 |  |  | 24:00
2025-03-14 | [12 empty] | 2 | 13:00 |  |  | 3 | 7:00 | 1 | 4:00 | 24:00 | 2025-03-14 | [6 empty] | 1 | 0:10 |  |  |  |  | 2 | 13:00 |  |  | 3 | 6:50 | 1 | 4:00 | 24:00 | 2025-03-14 | [12 empty] | 2 | 13:00 |  |  | 2 | 7:00 | 1 | 4:00 | 24:00 | 2025-03-14 |  |  |  |  | 2 | 0:20 | [10 empty] | 2 | 0.98611 |  |  | 24:00 | 2025-03-14 | [16 empty] | 1 | 1899-12-31 |  |  | 24:00 | 2025-03-14 | [12 empty] | 2 | 13:00 |  |  | 2 | 7:00 | 1 | 4:00 | 24:00 | 2025-03-14 |  |  | 1 | 0:05 | [8 empty] | 2 | 13:00 |  |  | 2 | 6:55 | 1 | 4:00 | 24:00 | 2025-03-14 | [12 empty] | 2 | 13:00 |  |  | 2 | 7:00 | 1 | 4:00 | 24:00 | 2025-03-14 | [16 empty] | 1 | 1899-12-31 |  |  | 24:00 | 2025-03-14 | [16 empty] | 1 | 1899-12-31 |  |  | 24:00 | 2025-03-14 | [16 empty] | 1 | 1899-12-31 |  |  | 24:00
2025-03-15 | [12 empty] | 2 | 13:00 |  |  | 3 | 7:00 | 1 | 4:00 | 24:00 | 2025-03-15 | [12 empty] | 2 | 13:00 |  |  | 2 | 7:00 | 1 | 4:00 | 24:00 | 2025-03-15 | [12 empty] | 2 | 13:00 |  |  | 2 | 7:00 | 1 | 4:00 | 24:00 | 2025-03-15 | [16 empty] | 1 | 1899-12-31 |  |  | 24:00 | 2025-03-15 |  |  | 3 | 0:40 | [12 empty] | 2 | 0.97222 |  |  | 24:00 | 2025-03-15 | [12 empty] | 2 | 13:00 |  |  | 2 | 7:00 | 1 | 4:00 | 24:00 | 2025-03-15 | [12 empty] | 2 | 13:00 |  |  | 3 | 7:00 | 1 | 4:00 | 24:00 | 2025-03-15 | [12 empty] | 2 | 13:00 |  |  | 2 | 7:00 | 1 | 4:00 | 24:00 | 2025-03-15 |  |  |  |  | 2 | 0:20 | [10 empty] | 2 | 0.98611 |  |  | 24:00 | 2025-03-15 | [16 empty] | 1 | 1899-12-31 |  |  | 24:00 | 2025-03-15 |  |  | 1 | 0:05 | [12 empty] | 2 | 0.99653 |  |  | 24:00
2025-03-16 | [12 empty] | 2 | 13:00 |  |  | 3 | 7:00 | 1 | 4:00 | 24:00 | 2025-03-16 | [12 empty] | 2 | 13:00 |  |  | 2 | 7:00 | 1 | 4:00 | 24:00 | 2025-03-16 | [12 empty] | 2 | 13:00 |  |  | 2 | 7:00 | 1 | 4:00 | 24:00 | 2025-03-16 | 1 | 0:10 |  |  | 4 | 0:35 | [10 empty] | 3 | 0.96875 |  |  | 24:00 | 2025-03-16 | 1 | 0:45 | [14 empty] | 2 | 0.96875 |  |  | 24:00 | 2025-03-16 |  |  |  |  | 1 | 0:10 | [6 empty] | 2 | 13:00 |  |  | 3 | 6:50 | 1 | 4:00 | 24:00 | 2025-03-16 | [12 empty] | 2 | 13:00 |  |  | 3 | 7:00 | 1 | 4:00 | 24:00 | 2025-03-16 | [12 empty] | 2 | 13:00 |  |  | 2 | 7:00 | 1 | 4:00 | 24:00 | 2025-03-16 | [16 empty] | 1 | 1899-12-31 |  |  | 24:00 | 2025-03-16 | [16 empty] | 1 | 1899-12-31 |  |  | 24:00 | 2025-03-16 | 1 | 0:10 |  |  | 1 | 0:10 | [10 empty] | 2 | 0.98611 |  |  | 24:00
2025-03-17 |  |  |  |  | 1 | 0:15 | [6 empty] | 2 | 13:00 |  |  | 3 | 7:00 | 1 | 3:45 | 24:00 | 2025-03-17 |  |  | 1 | 0:05 | [8 empty] | 2 | 13:00 |  |  | 3 | 6:55 | 1 | 4:00 | 24:00 | 2025-03-17 | [12 empty] | 2 | 13:00 |  |  | 2 | 7:00 | 1 | 4:00 | 24:00 | 2025-03-17 |  |  |  |  | 1 | 0:05 | [10 empty] | 2 | 0.99653 |  |  | 24:00 | 2025-03-17 | [16 empty] | 1 | 1899-12-31 |  |  | 24:00 | 2025-03-17 | 1 | 0:10 | [10 empty] | 2 | 13:00 |  |  | 3 | 6:50 | 1 | 4:00 | 24:00 | 2025-03-17 | [12 empty] | 2 | 13:00 |  |  | 2 | 7:00 | 1 | 4:00 | 24:00 | 2025-03-17 | [12 empty] | 2 | 13:00 |  |  | 2 | 7:00 | 1 | 4:00 | 24:00 | 2025-03-17 | [16 empty] | 1 | 1899-12-31 |  |  | 24:00 | 2025-03-17 | [16 empty] | 1 | 1899-12-31 |  |  | 24:00 | 2025-03-17 | [16 empty] | 1 | 1899-12-31 |  |  | 24:00
2025-03-18 |  |  |  |  | 3 | 1:00 | [6 empty] | 2 | 13:00 |  |  | 3 | 7:00 | 1 | 3:00 | 24:00 | 2025-03-18 | [10 empty] | 1 | 0:30 | 2 | 13:00 |  |  | 4 | 6:30 | 1 | 4:00 | 24:00 | 2025-03-18 |  |  | 1 | 0:05 | [8 empty] | 2 | 13:00 |  |  | 2 | 6:55 | 1 | 4:00 | 24:00 | 2025-03-18 | 1 | 0:40 | [8 empty] | 1 | 0:30 |  |  |  |  | 2 | 0.95139 |  |  | 24:00 | 2025-03-18 |  |  | 1 | 0:05 | [6 empty] | 1 | 0:30 |  |  |  |  | 2 | 0.97569 |  |  | 24:00 | 2025-03-18 |  |  |  |  | 1 | 0:05 |  |  |  |  | 1 | 0:30 | 2 | 13:00 |  |  | 4 | 6:25 | 1 | 4:00 | 24:00 | 2025-03-18 |  |  |  |  | 1 | 0:05 | [6 empty] | 2 | 13:00 |  |  | 3 | 6:55 | 1 | 4:00 | 24:00 | 2025-03-18 | [12 empty] | 2 | 13:00 |  |  | 2 | 7:00 | 1 | 4:00 | 24:00 | 2025-03-18 |  |  | 1 | 0:05 | [6 empty] | 1 | 0.020833 |  |  |  |  | 2 | 0.97569 |  |  | 24:00 | 2025-03-18 | [10 empty] | 1 | 0.020833 |  |  |  |  | 2 | 0.97917 |  |  | 24:00 | 2025-03-18 | [10 empty] | 1 | 0:30 |  |  |  |  | 2 | 0.97917 | 23:55 |  | 24:00
2025-03-19 | 1 | 0:30 |  |  | 1 | 0:10 | [6 empty] | 2 | 13:00 |  |  | 3 | 6:50 | 1 | 3:30 | 24:00 | 2025-03-19 | [12 empty] | 2 | 13:00 |  |  | 2 | 7:00 | 1 | 4:00 | 24:00 | 2025-03-19 | [12 empty] | 2 | 13:00 |  |  | 3 | 7:00 | 1 | 4:00 | 24:00 | 2025-03-19 |  |  | 1 | 0:05 | [12 empty] | 2 | 0.99653 |  |  | 24:00 | 2025-03-19 | [16 empty] | 1 | 1899-12-31 |  |  | 24:00 | 2025-03-19 | [12 empty] | 2 | 13:00 |  |  | 2 | 7:00 | 1 | 4:00 | 24:00 | 2025-03-19 | [12 empty] | 2 | 13:00 |  |  | 2 | 7:00 | 1 | 4:00 | 24:00 | 2025-03-19 | [12 empty] | 2 | 13:00 |  |  | 2 | 7:00 | 1 | 4:00 | 24:00 | 2025-03-19 | [16 empty] | 1 | 1899-12-31 |  |  | 24:00 | 2025-03-19 | [16 empty] | 1 | 1899-12-31 |  |  | 24:00 | 2025-03-19 | 2 | 0:30 | 2 | 0:35 | [12 empty] | 3 | 0.95486 |  |  | 24:00
2025-03-20 |  |  |  |  | 4 | 0:30 | [6 empty] | 2 | 13:00 |  |  | 3 | 6:55 | 1 | 3:35 | 24:00 | 2025-03-20 | [12 empty] | 2 | 13:00 |  |  | 2 | 7:00 | 1 | 4:00 | 24:00 | 2025-03-20 |  |  | 1 | 0:05 | [8 empty] | 2 | 13:00 |  |  | 2 | 6:55 | 1 | 4:00 | 24:00 | 2025-03-20 |  |  |  |  | 2 | 0:20 | [10 empty] | 2 | 0.98611 |  |  | 24:00 | 2025-03-20 | [16 empty] | 1 | 1899-12-31 |  |  | 24:00 | 2025-03-20 | [12 empty] | 2 | 13:00 |  |  | 2 | 7:00 | 1 | 4:00 | 24:00 | 2025-03-20 |  |  | 1 | 0:05 | [8 empty] | 2 | 13:00 |  |  | 3 | 6:55 | 1 | 4:00 | 24:00 | 2025-03-20 | [12 empty] | 2 | 13:00 |  |  | 2 | 7:00 | 1 | 4:00 | 24:00 | 2025-03-20 | 1 | 0:15 | [14 empty] | 2 | 0.98958 |  |  | 24:00 | 2025-03-20 | [16 empty] | 1 | 1899-12-31 |  |  | 24:00 | 2025-03-20 |  |  |  |  | 1 | 0:10 | [10 empty] | 2 | 0.99306 |  |  | 24:00
2025-03-21 |  |  | 2 | 0:10 | [8 empty] | 2 | 13:00 |  |  | 2 | 6:50 | 1 | 4:00 | 24:00 | 2025-03-21 | [12 empty] | 2 | 13:00 |  |  | 2 | 7:00 | 1 | 4:00 | 24:00 | 2025-03-21 | 1 | 0:25 | 1 | 0:05 | [8 empty] | 2 | 13:00 |  |  | 2 | 6:30 | 1 | 4:00 | 24:00 | 2025-03-21 | 1 | 0:25 | [14 empty] | 2 | 0.98264 |  |  | 24:00 | 2025-03-21 | 1 | 0:35 | [14 empty] | 2 | 0.97569 |  |  | 24:00 | 2025-03-21 |  |  | 1 | 0:05 | [8 empty] | 2 | 13:00 |  |  | 3 | 6:55 | 1 | 4:00 | 24:00 | 2025-03-21 |  |  | 2 | 0:10 | [8 empty] | 2 | 13:00 |  |  | 3 | 6:50 | 1 | 4:00 | 24:00 | 2025-03-21 |  |  | 1 | 0:05 | [8 empty] | 2 | 13:00 |  |  | 3 | 6:55 | 1 | 4:00 | 24:00 | 2025-03-21 |  |  | 2 | 0:10 | [12 empty] | 2 | 0.99306 |  |  | 24:00 | 2025-03-21 | [16 empty] | 1 | 1899-12-31 |  |  | 24:00 | 2025-03-21 | 1 | 0:25 | [14 empty] | 2 | 0.98264 |  |  | 24:00
2025-03-22 |  |  |  |  | 6 | 4:00 | [6 empty] | 2 | 13:00 |  |  | 2 | 7:00 |  |  | 24:00 | 2025-03-22 |  |  |  |  | 2 | 1:30 | [6 empty] | 2 | 13:00 |  |  | 2 | 7:00 | 1 | 2:30 | 24:00 | 2025-03-22 |  |  |  |  | 3 | 4:10 | [6 empty] | 2 | 13:00 |  |  | 2 | 6:50 | 1 |  | 24:00 | 2025-03-22 | 1 | 0:20 |  |  | 4 | 2:20 | [10 empty] | 3 | 0.88889 |  |  | 24:00 | 2025-03-22 | 1 | 0:40 |  |  | 1 | 0:10 | [10 empty] | 3 | 0.96528 |  |  | 24:00 | 2025-03-22 |  |  |  |  | 4 | 4:00 | [6 empty] | 2 | 13:00 |  |  | 2 | 7:00 |  |  | 24:00 | 2025-03-22 |  |  |  |  | 2 | 1:30 | [6 empty] | 2 | 13:00 |  |  | 2 | 7:00 | 1 | 2:30 | 24:00 | 2025-03-22 |  |  | 1 | 0:05 | 2 | 4:00 | [6 empty] | 2 | 13:00 |  |  | 3 | 6:55 |  |  | 24:00 | 2025-03-22 | 1 | 0:10 |  |  | 4 | 0.083333 | [10 empty] | 3 | 0.90972 |  |  | 24:00 | 2025-03-22 | 1 | 0:40 |  |  | 2 | 0:50 | [10 empty] | 3 | 0.9375 |  |  | 24:00 | 2025-03-22 |  |  |  |  | 2 | 0:50 | [10 empty] | 2 | 0.96528 |  |  | 24:00
2025-03-23 |  |  | 2 | 0:10 | 3 | 2:00 | [6 empty] | 2 | 13:00 |  |  | 2 | 4:50 | 1 | 4:00 | 24:00 | 2025-03-23 |  |  |  |  | 4 | 4:35 | [6 empty] | 2 | 13:00 |  |  | 5 | 3:00 | 1 | 3:25 | 24:00 | 2025-03-23 |  |  |  |  | 5 | 5:00 | [6 empty] | 2 | 13:00 |  |  | 2 | 3:00 | 1 | 3:00 | 24:00 | 2025-03-23 |  |  |  |  | 2 | 0:20 | [10 empty] | 2 | 0.98611 |  |  | 24:00 | 2025-03-23 |  |  |  |  | 1 | 0:10 | [10 empty] | 1 | 0.99306 |  |  | 24:00 | 2025-03-23 |  |  |  |  | 2 | 4:00 | [6 empty] | 2 | 13:00 |  |  | 3 | 3:00 | 1 | 4:00 | 24:00 | 2025-03-23 | [12 empty] | 2 | 13:00 |  |  | 2 | 7:00 | 1 | 4:00 | 24:00 | 2025-03-23 |  |  |  |  | 2 | 4:00 | [6 empty] | 2 | 13:00 |  |  | 4 | 3:00 | 1 | 4:00 | 24:00 | 2025-03-23 | 2 | 0:40 |  |  | 2 | 0.059028 | [10 empty] | 4 | 0.91319 |  |  | 24:00 | 2025-03-23 |  |  |  |  | 1 | 0:15 | [10 empty] | 2 | 0.98958 |  |  | 24:00 | 2025-03-23 |  |  |  |  | 2 | 0:30 | [10 empty] | 2 | 0.97917 |  |  | 24:00
2025-03-24 | [12 empty] | 2 | 13:00 |  |  | 2 | 7:00 | 1 | 4:00 | 24:00 | 2025-03-24 | [12 empty] | 2 | 13:00 |  |  | 2 | 7:00 | 1 | 4:00 | 24:00 | 2025-03-24 |  |  |  |  | 3 | 0:40 | [6 empty] | 2 | 13:00 |  |  | 2 | 6:20 | 1 | 4:00 | 24:00 | 2025-03-24 | 1 | 0:15 | 1 | 0:05 | [12 empty] | 2 | 0.98611 |  |  | 24:00 | 2025-03-24 | [16 empty] | 1 | 1899-12-31 |  |  | 24:00 | 2025-03-24 |  |  | 1 | 0:10 | 1 | 0:10 | [6 empty] | 2 | 13:00 |  |  | 3 | 6:40 | 1 | 4:00 | 24:00 | 2025-03-24 | [12 empty] | 2 | 13:00 |  |  | 2 | 7:00 | 1 | 4:00 | 24:00 | 2025-03-24 | [12 empty] | 2 | 13:00 |  |  | 2 | 7:00 | 1 | 4:00 | 24:00 | 2025-03-24 |  |  | 2 | 0:10 | [12 empty] | 2 | 0.99306 |  |  | 24:00 | 2025-03-24 | [16 empty] | 1 | 1899-12-31 |  |  | 24:00 | 2025-03-24 | 1 | 0:15 | [14 empty] | 2 | 0.98958 |  |  | 24:00
2025-03-25 | [12 empty] | 2 | 13:00 |  |  | 2 | 7:00 | 1 | 4:00 | 24:00 | 2025-03-25 | [12 empty] | 2 | 13:00 |  |  | 2 | 7:00 | 1 | 4:00 | 24:00 | 2025-03-25 |  |  | 1 | 0:05 | [8 empty] | 2 | 13:00 |  |  | 3 | 6:55 | 1 | 4:00 | 24:00 | 2025-03-25 |  |  | 1 | 0:05 | [12 empty] | 2 | 0.99653 |  |  | 24:00 | 2025-03-25 | [16 empty] | 1 | 1899-12-31 |  |  | 24:00 | 2025-03-25 | 1 | 0:10 | 1 | 0:10 | [8 empty] | 2 | 13:00 |  |  | 3 | 6:40 | 1 | 4:00 | 24:00 | 2025-03-25 |  |  |  |  | 3 | 4:00 | [6 empty] | 2 | 13:00 |  |  | 4 | 3:00 | 1 | 4:00 | 24:00 | 2025-03-25 | [12 empty] | 2 | 13:00 |  |  | 2 | 7:00 | 1 | 4:00 | 24:00 | 2025-03-25 |  |  | 1 | 0:05 | [12 empty] | 2 | 0.99653 |  |  | 24:00 | 2025-03-25 | [16 empty] | 1 | 1899-12-31 |  |  | 24:00 | 2025-03-25 | 2 | 0:40 |  |  | 2 | 0:15 | [10 empty] | 3 | 0.96181 |  |  | 24:00
2025-03-26 | [12 empty] | 2 | 13:00 |  |  | 2 | 7:00 | 1 | 4:00 | 24:00 | 2025-03-26 | [12 empty] | 2 | 13:00 |  |  | 2 | 7:00 | 1 | 4:00 | 24:00 | 2025-03-26 | [12 empty] | 2 | 13:00 |  |  | 2 | 7:00 | 1 | 4:00 | 24:00 | 2025-03-26 |  |  | 1 | 0:05 | [12 empty] | 2 | 0.99653 |  |  | 24:00 | 2025-03-26 | [16 empty] | 1 | 1899-12-31 |  |  | 24:00 | 2025-03-26 | [12 empty] | 2 | 13:00 |  |  | 2 | 7:00 | 1 | 4:00 | 24:00 | 2025-03-26 | [12 empty] | 2 | 13:00 |  |  | 2 | 7:00 | 1 | 4:00 | 24:00 | 2025-03-26 | [12 empty] | 2 | 13:00 |  |  | 2 | 7:00 | 1 | 4:00 | 24:00 | 2025-03-26 | [16 empty] | 1 | 1899-12-31 |  |  | 24:00 | 2025-03-26 |  |  |  |  | 1 | 0:10 | [10 empty] | 2 | 0.99306 |  |  | 24:00 | 2025-03-26 | 1 | 0:50 | [14 empty] | 3 | 0.96528 |  |  | 24:00
2025-03-27 | [12 empty] | 2 | 13:00 |  |  | 2 | 7:00 | 1 | 4:00 | 24:00 | 2025-03-27 | 1 | 0:40 | 1 | 0:05 | [8 empty] | 2 | 13:00 |  |  | 3 | 6:15 | 1 | 4:00 | 24:00 | 2025-03-27 | 1 | 0:20 | [10 empty] | 2 | 13:00 |  |  | 2 | 6:40 | 1 | 4:00 | 24:00 | 2025-03-27 | 1 | 0:20 |  |  | 5 | 1:25 | [10 empty] | 6 | 0.92708 |  |  | 24:00 | 2025-03-27 | [16 empty] | 1 | 1899-12-31 |  |  | 24:00 | 2025-03-27 | [12 empty] | 2 | 13:00 |  |  | 2 | 7:00 | 1 | 4:00 | 24:00 | 2025-03-27 | [12 empty] | 2 | 13:00 |  |  | 2 | 7:00 | 1 | 4:00 | 24:00 | 2025-03-27 | [12 empty] | 2 | 13:00 |  |  | 2 | 7:00 | 1 | 4:00 | 24:00 | 2025-03-27 | 1 | 0:40 | [14 empty] | 2 | 0.97222 |  |  | 24:00 | 2025-03-27 | [16 empty] | 1 | 1899-12-31 |  |  | 24:00 | 2025-03-27 | [16 empty] | 1 | 1899-12-31 |  |  | 24:00
2025-03-28 |  |  |  |  | 3 | 1:20 | [6 empty] | 2 | 13:00 |  |  | 2 | 7:00 | 2 | 2:40 | 24:00 | 2025-03-28 | [12 empty] | 2 | 13:00 |  |  | 3 | 7:00 | 1 | 4:00 | 24:00 | 2025-03-28 |  |  | 1 | 0:05 | [8 empty] | 2 | 13:00 |  |  | 2 | 6:55 | 1 | 4:00 | 24:00 | 2025-03-28 | [16 empty] | 1 | 1899-12-31 |  |  | 24:00 | 2025-03-28 |  |  | 1 | 0:05 | [12 empty] | 1 | 0.99653 |  |  | 24:00 | 2025-03-28 | [12 empty] | 2 | 13:00 |  |  | 2 | 7:00 | 1 | 4:00 | 24:00 | 2025-03-28 | [12 empty] | 2 | 13:00 |  |  | 2 | 7:00 | 1 | 4:00 | 24:00 | 2025-03-28 | [12 empty] | 2 | 13:00 |  |  | 2 | 7:00 | 1 | 4:00 | 24:00 | 2025-03-28 | 1 | 0:15 | [14 empty] | 2 | 0.98958 |  |  | 24:00 | 2025-03-28 |  |  |  |  | 2 | 0:15 | [10 empty] | 1 | 0.98958 |  |  | 24:00 | 2025-03-28 |  |  |  |  | 1 | 0:10 | [10 empty] | 2 | 0.99306 |  |  | 24:00
2025-03-29 | [12 empty] | 2 | 13:00 |  |  | 2 | 7:00 | 1 | 4:00 | 24:00 | 2025-03-29 | [12 empty] | 2 | 13:00 |  |  | 3 | 7:00 | 1 | 4:00 | 24:00 | 2025-03-29 |  |  | 1 | 0:05 | [8 empty] | 2 | 13:00 |  |  | 2 | 6:55 | 1 | 4:00 | 24:00 | 2025-03-29 |  |  |  |  | 1 | 0:10 | [10 empty] | 3 | 0.99306 |  |  | 24:00 | 2025-03-29 | [16 empty] | 1 | 1899-12-31 |  |  | 24:00 | 2025-03-29 |  |  |  |  | 1 | 0:05 | [6 empty] | 2 | 13:00 |  |  | 3 | 6:55 | 1 | 4:00 | 24:00 | 2025-03-29 | [12 empty] | 2 | 13:00 |  |  | 2 | 7:00 | 1 | 4:00 | 24:00 | 2025-03-29 | [12 empty] | 2 | 13:00 |  |  | 2 | 7:00 | 1 | 4:00 | 24:00 | 2025-03-29 | 1 | 0:20 |  |  | 1 | 0:05 | [10 empty] | 3 | 0.99653 |  |  | 24:20 | 2025-03-29 | [16 empty] | 3 | 1899-12-31 |  |  | 24:00 | 2025-03-29 |  |  | 1 | 0:05 | [12 empty] | 2 | 0.99653 |  |  | 24:00
2025-03-30 | [12 empty] | 2 | 13:00 |  |  | 2 | 7:00 | 1 | 4:00 | 24:00 | 2025-03-30 |  |  | 1 | 0:05 | [8 empty] | 2 | 13:00 |  |  | 3 | 6:55 | 1 | 4:00 | 24:00 | 2025-03-30 | [12 empty] | 2 | 13:00 |  |  | 2 | 7:00 | 1 | 4:00 | 24:00 | 2025-03-30 | [16 empty] | 1 | 1899-12-31 |  |  | 24:00 | 2025-03-30 | [16 empty] | 1 | 1899-12-31 |  |  | 24:00 | 2025-03-30 | [12 empty] | 2 | 13:00 |  |  | 2 | 7:00 | 1 | 4:00 | 24:00 | 2025-03-30 | [12 empty] | 2 | 13:00 |  |  | 2 | 7:00 | 1 | 4:00 | 24:00 | 2025-03-30 | [12 empty] | 2 | 13:00 |  |  | 2 | 7:00 | 1 | 4:00 | 24:00 | 2025-03-30 | [16 empty] | 1 | 1899-12-31 |  |  | 24:00 | 2025-03-30 | [16 empty] | 1 | 1899-12-31 |  |  | 24:00 | 2025-03-30 | [16 empty] | 1 | 1899-12-31 |  |  | 24:00
2025-03-31 |  |  | 1 | 0:05 | [8 empty] | 2 | 13:00 |  |  | 3 | 6:55 | 1 | 4:00 | 24:00 | 2025-03-31 | [12 empty] | 2 | 13:00 |  |  | 2 | 7:00 | 1 | 4:00 | 24:00 | 2025-03-31 | 1 | 0:10 | 1 | 0:10 | 1 | 0:15 | [6 empty] | 2 | 13:00 |  |  | 3 | 6:40 | 2 | 3:45 | 24:00 | 2025-03-31 | 1 | 0:10 | [14 empty] | 2 | 0.99306 |  |  | 24:00 | 2025-03-31 | [16 empty] | 1 | 1899-12-31 |  |  | 24:00 | 2025-03-31 |  |  |  |  | 1 | 0:10 | [6 empty] | 2 | 13:00 |  |  | 3 | 6:50 | 1 | 4:00 | 24:00 | 2025-03-31 | [12 empty] | 2 | 13:00 |  |  | 2 | 7:00 | 1 | 4:00 | 24:00 | 2025-03-31 | [12 empty] | 2 | 13:00 |  |  | 2 | 7:00 | 1 | 4:00 | 24:00 | 2025-03-31 |  |  |  |  | 1 | 0:10 | [10 empty] | 2 | 0.99306 |  |  | 24:00 | 2025-03-31 | [17 empty] | 1899-12-31 |  |  | 24:00 | 2025-03-31 | 1 | 0:10 |  |  | 1 | 0:10 | [10 empty] | 3 | 0.98611 |  |  | 24:00
| 1 | 0:30 | 6 | 0:30 | 27 | 13:55 | 0 | 0:00 | 0 | 0:00 | 0 | 0:00 | 62 | 403:00 | 0 | 0:00 | 77 | 209:35 | 31 | 116:30 | 744:00 |  | 1 | 0:40 | 10 | 0:55 | 7 | 6:10 | 1 | 0:10 | 0 | 0:00 | 1 | 0:30 | 62 | 403:00 | 0 | 0:00 | 80 | 210:45 | 32 | 121:50 | 744:00 |  | 3 | 0:55 | 12 | 1:05 | 16 | 10:45 | 0 | 0:00 | 0 | 0:00 | 0 | 0:00 | 62 | 403:00 | 0 | 0:00 | 73 | 209:35 | 33 | 118:40 | 744:00 |  | 9 | 3:10 | 13 | 1:35 | 31 | 6:55 | 4 | 0:40 | 0 | 0:00 | 1 | 0:30 | 0 | 0:00 | 0 | 0:00 | 78 | 731:10 | 0 | 0:00 | 744:00 |  | 4 | 4:15 | 5 | 0:50 | 5 | 0:45 | 0 | 0:00 | 0 | 0:00 | 1 | 0:30 | 0 | 0:00 | 0 | 0:00 | 41 | 737:40 | 0 | 0:00 | 744:00 |  | 2 | 0:20 | 4 | 0:30 | 15 | 9:25 | 0 | 0:00 | 0 | 0:00 | 1 | 0:30 | 62 | 403:00 | 0 | 0:00 | 77 | 210:15 | 30 | 120:00 | 744:00 |  | 0 | 0:00 | 6 | 0:30 | 12 | 6:10 | 0 | 0:00 | 0 | 0:00 | 0 | 0:00 | 62 | 403:00 | 0 | 0:00 | 77 | 211:50 | 31 | 122:30 | 744:00 |  | 1 | 0:20 | 8 | 0:40 | 10 | 8:45 | 0 | 0:00 | 0 | 0:00 | 0 | 0:00 | 74 | 403:00 | 0 | 0:00 | 76 | 211:45 | 33 | 279:00 | 744:00 |  | 11 | 3:35 | 8 | 0:40 | 17 | 5:00 | 0 | 0:00 | 0 | 0:00 | 1 | 0:30 | 0 | 0:00 | 0 | 0:00 | 60 | 734:35 | 45 | 0:00 | 744:20 |  | 3 | 1:55 | 2 | 0:10 | 10 | 1:55 | 0 | 0:00 | 0 | 0:00 | 1 | 0:30 | 0 | 0:00 | 0 | 0:00 | 45 | 739:30 | 0 | 0:00 | 744:00 |  | 11 | 3:55 | 6 | 0:55 | 11 | 2:25 | 0 | 0:00 | 0 | 0:00 | 1 | 0:30 | 0 | 0:00 | 0 | 0:00 | 54 | 736:15 | 0.99653 | 0:00 | 744:00
F12-HONNADEVIPURA
| LINE CLEAR |  | LINE FAULTY | [9 empty] | LOAD SHEDDING |  |  |  | Three Phase Supply given |  | OPEN DELTA SUPPLY |  | Duration
|  |  | EFR |  | OCR |  | OCR & FER |  | MASTER TRIP RELAY(86) |  | MSF(SCH-UNSCH) |  | SCHEDULED |  | UNSCHEDULED
| NO'S | Duration | NO'S | Duration | NO'S | Duration | NO'S | Duration | NO'S | Duration | NO'S | Duration | NO'S | Duration | NO'S | Duration | NO'S | Duration | NO'S | Duration
2025-03-01 | [12 empty] | 2 | 13:00 |  |  | 2 | 7:00 | 1 | 4:00 | 24:00
2025-03-02 |  |  | 1 | 0:05 | [8 empty] | 2 | 13:00 |  |  | 2 | 6:55 | 1 | 4:00 | 24:00
2025-03-03 |  |  |  |  | 1 | 0:05 | [6 empty] | 2 | 13:00 |  |  | 2 | 6:55 | 1 | 4:00 | 24:00
2025-03-04 | [12 empty] | 2 | 13:00 |  |  | 2 | 7:00 | 1 | 4:00 | 24:00
2025-03-05 | [12 empty] | 2 | 13:00 |  |  | 2 | 7:00 | 1 | 4:00 | 24:00
2025-03-06 | [12 empty] | 2 | 13:00 |  |  | 2 | 7:00 | 1 | 4:00 | 24:00
2025-03-07 | [12 empty] | 2 | 13:00 |  |  | 2 | 7:00 | 1 | 4:00 | 24:00 | [41 empty] | :
2025-03-08 |  |  | 1 | 0:05 | [8 empty] | 2 | 13:00 |  |  | 2 | 6:55 | 1 | 4:00 | 24:00
2025-03-09 |  |  | 1 | 0:05 | 1 | 0:10 | [6 empty] | 2 | 13:00 |  |  | 4 | 6:45 | 1 | 4:00 | 24:00
2025-03-10 |  |  | 1 | 0:05 | [8 empty] | 2 | 13:00 |  |  | 2 | 6:55 | 1 | 4:00 | 24:00
2025-03-11 |  |  | 1 | 0:05 | [8 empty] | 2 | 13:00 |  |  | 2 | 6:55 | 1 | 4:00 | 24:00
2025-03-12 |  |  | 2 | 0:15 | [8 empty] | 2 | 13:00 |  |  | 4 | 6:45 | 1 | 4:00 | 24:00
2025-03-13 |  |  | 2 | 0:15 | [8 empty] | 2 | 13:00 |  |  | 4 | 6:45 | 1 | 4:00 | 24:00
2025-03-14 | [12 empty] | 2 | 13:00 |  |  | 2 | 7:00 | 1 | 4:00 | 24:00
2025-03-15 | [6 empty] | 3 | 0:30 |  |  |  |  | 2 | 13:00 |  |  | 3 | 6:30 | 1 | 4:00 | 24:00
2025-03-16 | 1 | 0:10 | [10 empty] | 2 | 13:00 |  |  | 2 | 6:50 | 1 | 4:00 | 24:00
2025-03-17 |  |  |  |  | 1 | 0:05 | [6 empty] | 2 | 13:00 |  |  | 2 | 6:55 | 1 | 4:00 | 24:00
2025-03-18 | [12 empty] | 2 | 13:00 |  |  | 2 | 7:00 | 1 | 4:00 | 24:00
2025-03-19 | 1 | 0:10 | [10 empty] | 2 | 13:00 |  |  | 3 | 6:50 | 1 | 4:00 | 24:00
2025-03-20 | [12 empty] | 2 | 13:00 |  |  | 2 | 7:00 | 1 | 4:00 | 24:00
2025-03-21 | [12 empty] | 2 | 13:00 |  |  | 2 | 7:00 | 1 | 4:00 | 24:00
2025-03-22 |  |  |  |  | 4 | 1:50 | [6 empty] | 2 | 13:00 |  |  | 3 | 6:10 | 1 | 3:00 | 24:00
2025-03-23 |  |  |  |  | 3 | 1:05 | [6 empty] | 2 | 13:00 |  |  | 2 | 6:55 | 1 | 3:00 | 24:00
2025-03-24 | 1 | 0:15 | [10 empty] | 2 | 13:00 |  |  | 2 | 6:45 | 1 | 4:00 | 24:00
2025-03-25 | 1 | 0:30 |  |  | 3 | 4:10 | [6 empty] | 2 | 13:00 |  |  | 4 | 2:20 | 1 | 4:00 | 24:00
2025-03-26 | [12 empty] | 2 | 13:00 |  |  | 2 | 7:00 | 1 | 4:00 | 24:00
2025-03-27 | [12 empty] | 2 | 13:00 |  |  | 2 | 7:00 | 1 | 4:00 | 24:00
2025-03-28 | [12 empty] | 2 | 13:00 |  |  | 2 | 7:00 | 1 | 4:00 | 24:00
2025-03-29 |  |  | 1 | 0:05 | [8 empty] | 2 | 13:00 |  |  | 3 | 6:55 | 1 | 4:00 | 24:00
2025-03-30 | [12 empty] | 2 | 13:00 |  |  | 2 | 7:00 | 1 | 4:00 | 24:00
2025-03-31 | [12 empty] | 2 | 13:00 |  |  | 2 | 7:00 | 1 | 4:00 | 24:00
| 4 | 1:05 | 10 | 1:00 | 13 | 7:25 | 3 | 0:30 | 0 | 0:00 | 0 | 0:00 | 62 | 403:00 | 0 | 0:00 | 74 | 209:00 | 31 | 122:00 | 744:00

## Losses format
Station loss format
Name of the station |  |  | Kanasawadi
Sl.no | 66kV Incoming line consumption | Transformer 66kV consumption | Difference | Losses
1 | 6.211 | 6.2099 | 0.00112 | 0.018033
0.76574
Sl.no | Transformer 66kV consumption | Bank consumption | Difference | Losses
1 | 3.8262 | 3.7942 | 0.03204 | 0.83738
2 | 2.3837 | 2.3693 | 0.0144 | 0.60411
Sl.no | Bank consumption
1 | Bank-1 | Feeder consumption | Difference | Losses
| 3.7942 | 3.7806 | 0.01355 | 0.35713
2 | Bank-2 | Feeder consumption | Difference | Losses
| 2.3693 | 2.3634 | 0.005835 | 0.24628
Note:
Assistant Engineer(M)
66/11kV s/s KPTCL,
Kanasawadi

## Works report
MONTHLY WORKS REPORT OF BRAZ CIRCLE FOR THE MONTH Of MARCH- 2025
TABLE-A Details regarding the newly commissioned Transformers or Equipment's /Erection or Installation/APW/ GCW works carried out in various stations of BRAZ Circle
Sl.No | Name of the Division | Name of the Station | Name of the work | Voltage Class | Nomenclature of the Equipment | Make , Serial No. and Specifications | Date of Commission/ Erection
1 | Doddaballapura | kanasawadi
3
4
TABLE-B Details regarding replacement works in existing equipment's carried out in various stations of BRAZ Circle
Sl.No | Name of the Division | Name of the Station | Name of the work | Voltage Class | Nomenclature of the Equipment | Make , Serial No. and Specifications | Date of Replacement / Erection | Remarks if any
1 | Doddaballapura | 66/11kv MUSS kanasawadi
2
3
4
Note: Please furnish the above sought details of the works carried out within 5 th of every month without fail ,in future.

## Cond Monitoring
Details of Condition Monitoring of Sub station Equipment
Sl No | Name of the Circle | Name of the Division | Name of the Sub station | Name of the Equipment |  | Make | Date of Installation | Present working condition of the Equipment | Date of Preventive Maintenance | Action Taken | Remarks
1 | BRAZ | DODDABALLAPURA | KANASAWADI | 66kV PT | PT | Suman Controls Pvt. Ltd, Lamco | 28.06.2007, 23-07-2023 | Working satisfactorily
[5 empty] | GOS | DANKE Power switchgear | 28.06.2007 | Working satisfactorily
|  |  |  | 66kV DG2 | LA | ELPRO INTERNATIONAL LTD | 28.06.2007 | Working satisfactorily
[5 empty] | Line GOS WITH EB | DANKE Power switchgear | 28.06.2007 | Working satisfactorily
[5 empty] | Breaker | ABB | 28.06.2007 | Working satisfactorily
[5 empty] | CT | Suman Controls Pvt. Ltd | 28.06.2007 | Working satisfactorily
[5 empty] | Bus Gos | DANKE Power switchgear | 28.06.2007 | Working satisfactorily
|  |  |  | 66kV DG 1 | LA | ELPRO,OBLUM | 28.06.2007 | Working satisfactorily
[5 empty] | Line GOS WITH EB | DANKE Power switchgear | 28.06.2007 | Working satisfactorily
[5 empty] | Breaker | ABB | 28.06.2007 | Working satisfactorily
[5 empty] | CT | Suman Controls Pvt. Ltd | 28.06.2007 | Working satisfactorily
[5 empty] | Bus Gos | DANKE Power switchgear | 28.06.2007 | Working satisfactorily
|  |  |  | TRANSFORMER-1 | Transformer-1 | TAL | 28.06.2007 | Working satisfactorily
[5 empty] | LA | ELPRO INTERNATIONAL LTD | 28.06.2007 | Working satisfactorily
[5 empty] | Isolators | DANKE Power switchgear | 28.06.2007 | Working satisfactorily
[5 empty] | Breaker | ABB | 28.06.2007 | Working satisfactorily
[5 empty] | CT | Suman Controls Pvt. Ltd | 28.06.2007 | Working satisfactorily
[5 empty] | OLTC | Easan MR | 28.06.2007 | Working satisfactorily
[5 empty] | NCT | shri Raghavendra Enterprises | 2022-10-18 | Working satisfactorily
|  |  |  | TRANSFORMER-2 | Transformer-2 | SPEC | 28.06.2007 | Working satisfactorily
[5 empty] | LA | ELPRO INTERNATIONAL LTD | 28.06.2007 | Working satisfactorily
[5 empty] | Isolators | DANKE Power switchgear | 28.06.2007 | Working satisfactorily
[5 empty] | Breaker | ABB | 28.06.2007 | Working satisfactorily
[5 empty] | CT | Suman Controls Pvt. Ltd | 28.06.2007 | Working satisfactorily
[5 empty] | OLTC | Easan MR | 28.06.2007 | Working satisfactorily
[5 empty] | NCT | Suman Controls Pvt. Ltd | 28.06.2007 | Working satisfactorily

## equipment failure
Proforma for details of equipment failure ( Information should be in detail and test reports should be furnished)
1 | Name of substation | KANASAWADI
2 | Utility/Owner of substation | KPTCL
3 | Faulty Equipment | NILL
4 | Rating | NILL
5 | Make | NILL
6 | Sr No | NILL
7 | Year of manufacturing | NILL
8 | Year of commissioning | NILL
9 | Date and time of occurrence/discovery of fault | NILL
10 | Fauilt discvered during | NILL
11 | Present condtion of equipment | NILL
12 | Details of previous maintenance | NILL
13 | Details of previous failure | NILL
14 | Sequence of events/Description of fault | NILL
15 | Details of tests done after failure | NILL
16 | Conclusion/recommendations | NILL

## Condition monitoring
Details of number of equipments in each Receiving Stations/Sub Stations (Zone wise)
Sl.No | Voltage Class | Name of the station | Whether GIS station? State Yes/No | 400KV Power Transformers |  |  |  |  | 220KV Power Transformers | [8 empty] | 110KV Power Transformers | [11 empty] | 66KV Power Transformers | [12 empty] | 33KV Tfrs |  |  | CVT's |  |  |  |  | 400KV Line/Bus Current Reactors |  | Current Transformers | [7 empty] | Induction type Potential Transformers | [7 empty] | Circuit Breakers | [6 empty] | 11 KV Switchgear | [10 empty] | Lightening Arresters | [6 empty] | Isolators | [14 empty] | Control and Relay panels | [20 empty] | Battery Sets | [7 empty] | Capacitor Banks | [16 empty] | Auxiliary Transformer | D G Set | RTU Panel (Scada Panel) | PLCC |  |  | Wave trap
|  |  |  | 400/220KV/33KV |  |  |  |  | 220/110/11KV |  | 220/66/11KV | [6 empty] | 110/66 kV | 110/33-11 KV |  | 110/33 KV |  |  |  | 110/11KV & 110/12.1KV |  |  |  |  | 66/33KV |  | 66/33-11KV | 66/11KV | [6 empty] | 66/12.1-11KV |  |  | 33/11KV | [32 empty] | MCVCB | [5 empty] | PCVCB | [9 empty] | maintenanace |  | Line Isolators | [7 empty] | Earth Isolators | [6 empty] | 400KV Reactor Panel | Line Control & relay Panel |  |  |  |  | Bus Bar Panel |  | Bus Coupler Panel |  |  |  |  | Transformer Control & relay Panel |  | SAS Panels |  |  |  | Annunciator Panel |  | Battery Sets |  |  |  | Battery charger |  |  |  | 220KV |  | 110KV |  |  |  | 66KV |  |  |  | 33KV | 11KV |  |  |  | maintenanace | [8 empty] | maintenanace
|  |  |  | 3 Phase 315 MVA | 3 Phase 500 MVA | 1 Phase 167 MVA | Maintenanace or repair done( yes /No) | Date of recent maintenanance or repair | 100 MVA | 50 MVA | 150 MVA | 100 MVA | 67.5 MVA | 60 MVA | 50 MVA | Maintenanace done yes /No | Date of recent maintenanance | 20 MVA | 20 MVA | 10 MVA | 20 MVA | 10 MVA | 5 MVA | 1 MVA | 20 MVA | 10 MVA | 5 MVA | Maintenanace done yes /No | Date of recent maintenanance | 12.5 MVA | 8 MVA | 8 MVA | 31.5 MVA | 20 MVA | 15 MvA | 12.5 MVA | 8 MVA | 6.3 MVA | 5 MVA | 20 MVA | Maintenanace done yes /No | Date of recent maintenanance | 5 MVA | Maintenanace done yes /No | Date of recent maintenanance | 400KV | 220KV | 110KV | Maintenanace done yes /No | Date of recent maintenanance | 63 MVA | 50 MVA | 400KV | 220KV | 110KV | 66KV | 33KV | 11KV | Maintenanace done yes /No | Date of recent maintenanance | 400KV | 220KV | 110KV | 66KV | 33KV | 11KV | Maintenanace done yes /No | Date of recent maintenanance | 400KV | 220KV | 110KV | 66KV | 33KV | Maintenanace done yes /No | Date of recent maintenanance | Incomer Panel | Feeder Panel | Capacitor Bank Panel | Bus coupler Panel | Maintenanace done yes /No | Date of recent maintenanance | Incomer bay | Feeder bay | Capacitor Bank bay | Maintenanace done yes /No | Date of recent maintenanance | 400KV | 220KV | 110KV | 66KV | 33KV | Maintenanace done yes /No | Date of recent maintenanance | 400KV | 220KV | 110KV | 66KV | 33KV | 11KV | Maintenanace done yes /No | Date of recent maintenanance | 400KV | 220KV | 110KV | 66KV | 33KV | Maintenanace done yes /No | Date of recent maintenanance |  | 400KV | 220KV | 110KV | 66KV | 33KV | 400KV | 220KV | 400KV | 220KV | 110KV | 66KV | 33KV | 400KV & 220KV C & R Panel | 110KV & 66KV C & R Panel | 400KV | 220KV | 110KV | 66KV | 33KV | 11KV | 230V | 110V | Maintenanace done yes /No | Date of recent maintenanance | 220V | 110V | Maintenanace done yes /No | Date of recent maintenanance | 30 MVAr | 20 MVAr | 30 MVAr | 20 MVAr | 24 MVAr | 10 MVAr | 30 MVAr | 20 MVAr | 24 MVAr | 10 MVAr | 5.95 MVAr | 2.5 MVAr | 2.904 MVAr | 3.6 MVAr | 5.808 MVAr | Maintenanace done yes /No | Date of recent maintenanance |  |  |  | PLCC Cabinets | PLCC Battery set | PLCC Battery charger |  | Maintenanace done yes /No | Date of recent maintenanance
1 | 66/11kV | Kanasawadi | No | [32 empty] | 1 | 1 |  |  |  | Yes | 2025-01-08 | [13 empty] | 12 |  | 45 | YES | 2025-01-08 |  |  |  | 3 |  | 6 | YES | 2025-01-08 |  |  |  | 4 |  | YES | 2025-01-08 | [6 empty] | 2 | 11 | 2 | YES | 2025-01-08 |  |  |  | 12 |  | YES | 2025-01-08 |  |  |  | 4 |  | 17 | YES | 2025-01-08 |  |  |  | 2 |  | YES | 2025-01-08 |  |  |  |  | 2 | [9 empty] | 2 | [5 empty] | 3 |  | 1 | YES | 2025-01-08 |  | 1 | YES | 2025-01-08 | [12 empty] | 2 |  |  | YES | 2025-01-08 | 1 | NILL | 2 |  |  |  | Nil
.

## Bank feedr losses (hidden)
KARNATAKA POWER TRANSMISSION CORPORATION LIMITED
Bank to Feeder losses format
Sl No | Name of the Station | Bank/ Feeder | Readings |  |  |  | Net Consumption in KWH
|  |  | Present | Previous | Difference | Constant
1 | KANASWADI - 66/11 KV | BANK-1 | #REF! | #REF! | #REF! | #REF! | #REF!
(BANK-1 FEEDERS)
|  | F1 - OUR NATIVE VILLAGE | 400.223 | 378.975 | 21.248 | 20000 | 0.42496
|  | F2 - KANASWADI | #REF! | #REF! | #REF! | #REF! | #REF!
|  | F3 - THIMMASANDRA | 880.911 | 857.201 | 23.71 | 20000 | 0.4742
|  | F4 - BSNL | 1722.73 | 1680.989 | 41.741 | 20000 | 0.83482
|  | F9 - PUTTENAHALLI | 1321.493 | 1251 | 70.493 | 10000 | 0.70493
|  | F11 - ISTURU | 27063.3 | 26553.5 | 509.8 | 1000 | 0.5098
[5 empty] | feeder Total |  | #REF!
|  | BANK-2 | 1612.88 | 1593.136 | 19.744 | 120000 | 2.3693
(BANK-2 FEEDERS)
|  | F5 -BTS MILL | 2565.871 | 2530.534 | 35.337 | 20000 | 0.70674
|  | F6 - MALLOHALLI | #REF! | #REF! | #REF! | #REF! | #REF!
|  | F7 -KANNAMANGALA | 675.515 | 652.211 | 23.304 | 20000 | 0.46608
|  | F8 -RAMADEVANAHALLI | #REF! | #REF! | #REF! | #REF! | #REF!
|  | F10 -MARASANDRA | #REF! | #REF! | #REF! | #REF! | #REF!
[5 empty] | Feeder Total |  | #REF!
|  | TR-1 | 241618.8 | 237792.6 | 3826.2 | 1000 | 3.8262
|  | TR-2 | 17362.01 | 17163.37 | 198.64 | 12000 | 2.3837

## Max & Min Voltages
MAXIMUM AND MINIMUM VOLTAGE OF STATION BUS RECORDED DURING JAN-2025 IN TRANSMISSION ZONE
SL NO | DIVISION | STATION NAME | VTG CLASS(220/66/11KV ) | HV SIDE | [5 empty] | LV1 SIDE | [5 empty] | LV2 SIDE | [5 empty] | LV3 SIDE
|  |  |  | MAX VTG | TIME | DATE | MIN VTG | TIME | DATE | MAX VTG | TIME | DATE | MIN VTG | TIME | DATE | MAX VTG | TIME | DATE | MIN VTG | TIME | DATE | MAX VTG | TIME | DATE | MIN VTG | DATE | TIME
1 |  | Kanasawadi | 66/11kV | 68 | 16:00 | 2025-03-18 | 65 | 13:00 | 2025-03-18 | 11.12 | 22:00 | 2025-03-01 | 10.9 | 11:00 | 2025-03-01 | 11.12 | 22:00 | 2025-03-01 | 10.9 | 11:00 | 2025-03-01
2
3

## CONSUMPTION NEW
KARNATAKA POWER TRANSMISSION CORPORATION LIMITED
Details of Energy Consumption & Station Peak load For The Month of MAR- 2025 of 66 /11 kV S/s ,KANASAWADI
Line no | NAME OF I/C & O/G 66/11KV Lines | CTR | METER MAKE |  |  | READINGS |  | DIFFERENCE IN MWH | METER CONSTANT | CONSUMPTION IN UNITS IN MU | Amps | MW | DATE | TIME | THREE PHASE
|  |  |  | SL Nos. | Mode | PRESENT IN MWH | PREVIOUS IN MWH
L1 | 66KV I/C Line 2 PUTEENAHALLI | 200/1 | SECURE | KAU04800 | IMP | 379133 | 372934 | 6199 | 1000 | 6.199 | 128 | 12.8 | 2025-03-11 | 6:00 | 672:00
[5 empty] | EXP |  |  |  | 0 | 0
| 66KV I/C Line1 D B PUR | 200/1 | SECURE | KAU04809 | IMP | 153154 | 153142 | 12 | 1000 | 0.012 | 90 | 9 | 2025-03-18 | 15:00 | 672:00
[5 empty] | EXP |  |  | 0 | 0 | 0
[8 empty] | TOTAL |  | 6.211
TR-1 | 12.5MVA TFR-I | 100/1 | SECURE | KAU04814 | HV | 241618.8 | 237792.6 | 3826.2 | 1000 | 3.8262 | 80 | 8 | 2025-03-11 | 6:00 | 672:00
TR-2 | 20 MVA TFR-II | 200/1 |  | KA905298 | HV | 17362.01 | 17163.37 | 198.64 | 12000 | 2.3837 | 66 | 6.6 | 2025-03-11 | 1:00 | 672:00
[8 empty] | TOTAL |  | 6.2099
B1 | 11KV BANK-I | 800/1 | SECURE | Q0245093 | EXP | 1593.473 | 1546.046 | 47.427 | 80000 | 3.7942 | 480 | 8 | 2025-03-11 | 6:00 | 672:00
B2 | 11KV BANK-II | 800/1 | SECURE | Q0245094 | EXP | 1612.88 | 1593.136 | 19.744 | 120000 | 2.3693 | 400 | 6.6 | 2025-03-11 | 1:00 | 672:00
[8 empty] | TOTAL |  | 6.1634
F1 | F1-OUR NATIVE VILLAGE | 200/1 | SECURE | Q0245113 | EXP | 400.223 | 378.975 | 21.248 | 20000 | 0.42496 | 190 | 3.1667 | 2025-03-05 | 16:00 | 196:00 | 209:35
F2 | F2-KANASAWADI | 200/1 | SECURE | Q0255015 | EXP | 338.049 | 321.424 | 16.625 | 20000 | 0.3325 | 140 | 2.3333 | 2025-03-20 | 14:00 | 196:00 | 210:45
F3 | F3-THIMMASANDRA | 200/1 | SECURE | Q0245030 | EXP | 880.911 | 857.201 | 23.71 | 20000 | 0.4742 | 200 | 3.3333 | 2025-03-20 | 9:00 | 196:00 | 209:35
F4 | F4-BSNL | 200/1 | SECURE | Q0245066 | EXP | 1722.73 | 1680.989 | 41.741 | 20000 | 0.83482 | 100 | 1.6667 | 2025-03-06 | 10:00 | 743:30 | 731:10
F9 | F9-PUTTENAHALLI | 100/1 | SECURE | Q0245063 | EXP | 1321.493 | 1251 | 70.493 | 10000 | 0.70493 | 25 | 0.4 | 2025-03-20 | 9:00 | 743:50 | 734:35
F11 | F11-ISTURU | 100/1 | L&T | 16191948 | EXP | 27063.3 | 26553.5 | 509.8 | 1000 | 0.5098 | 70 | 1.1667 | 2025-03-03 | 8:00 | 743:30 | 736:15
[6 empty] | 1447.7 |  |  |  | 0 |  | 3.4167
F12 | F12-HONNADEVIPURA | 200/1 | L&T | 16191948 | EXP | 1447.7 | 948.3 | 499.4 | 1000 | 0.4994 | 205 | 3.4167 | 2025-03-04 | 10:00 | 196:00 | 209:00
[6 empty] | B1 FEEDERS TOTAL |  |  |  | 3.7806
F5 | F5- BTS MILL | 200/1 | SECURE | Q0245080 | EXP | 2565.871 | 2530.534 | 35.337 | 20000 | 0.70674 | 90 | 1.5 | 2025-03-05 | 16:00 | 743:30 | 737:40
F6 | F6-MALLOHALLI | 200/1 | SECURE | Q0929664 | EXP | 172.578 | 150.436 | 22.142 | 20000 | 0.44284 | 180 | 3 | 2025-03-06 | 9:00 | 196:00 | 210:15
F7 | F7-KANNAMANGALA | 200/1 | SECURE | Q0245078 | EXP | 675.515 | 652.211 | 23.304 | 20000 | 0.46608 | 200 | 3.3333 | 2025-03-19 | 11:00 | 196:00 | 211:50
F8 | F8-RAMADEVANAHALLI | 200/1 | SECURE | Q0929665 | EXP | 99.954 | 87.369 | 12.585 | 20000 | 0.2517 | 110 | 1.8333 | 2025-03-16 | 16:00 | 196:00 | 211:45
F10 | F10-MARASANDRA | 200/1 | SECURE | Q0249539 | EXP | 213.738 | 189.004 | 24.734 | 20000 | 0.49468 | 80 | 1.3333 | 2025-03-04 | 12:00 | 743:30 | 739:30
| AUXILIARY |  | SECURE | BES17359 | EXP | 30603.1 | 30462.6 | 140.5 | 10 | 0.001405 | 0 | 0 |  |  | 672:00
[7 empty] | BANK-2 FEEDERS TOTAL |  |  | 2.3634
BANK1&BANK2 FEEDERS TOTAL | [9 empty] | 6.1441
PEAK & MINIMUM VOLATAGE:-
Sl. No. | Voltages in KV | MAX | Time | Date | Min | Time | Date |  | FEEDERS PEAK CONSUMPTION KWH |  |  | STATION PEAK
1 | 66KV | 68 | 16:00 | 2025-03-18 | 65 | 13:00 | 2025-03-18 |  | 6.1441 |  |  | Amps |  | MW | Date | Time
2 | 11 KV BANK 1 | 11.12 | 22:00 | 2025-03-01 | 10.9 | 11:00 | 2025-03-01 |  |  |  |  | 770 |  | 12.8 | 2025-03-11 | 6:00
3 | 11 KV BANK 2 | 11.12 | 22:00 | 2025-03-01 | 10.9 | 11:00 | 2025-03-01
Total Station Shut down
| %Losses | [9 empty] | Remarks |  | NO'S | Duration
| Bank1 to Feeders | 0.3571% | [8 empty] | MSF |  | 2 | 0:25
| Bank2 to Feeders | 0.2463%
| TR-1 TO Bank1 | 0.8374%
| TR-2 TO Bank2 | 0.6041%
| LINE TO TR 1&2 | 0.01803%
| Station Losses% | 1.078%
|  | Asst Engineer(Elec.) | [6 empty] | Asst Executive Engineer(Elec.) | [5 empty] | Executive Engineer(ele)
|  | 66/11 kV Substation | [6 empty] | Nodal Officer | [5 empty] | TL&SS Division
|  | Kanasawadi | [6 empty] | Doddaballapura | [5 empty] | Dodaballapura
[9 empty] | line to B1 B2 | 0.010778

## CONSUMPTION (hidden)
KARNATAKA POWER TRANSMISSION CORPORATION LIMITED
Details of Energy Consumption & Station Peak load For The Month of JUNE-2023 of 66 /11 kV S/s ,KANASAWADI
Line no | NAME OF I/C & O/G 66/11KV Lines | CTR | METER MAKE |  |  | READINGS |  | DIFFERENCE IN MWH | METER CONSTANT | CONSUMPTION IN UNITS IN MU | Amps | MW | DATE | TIME | THREE PHASE
|  |  |  | SL Nos. | Mode | PRESENT IN MWH | PREVIOUS IN MWH
L1 | 66KV I/C Line 2 PUTEENAHALLI | 200/1 | SECURE | KAU04800 | IMP | 289467 | 285937 | 3530 | 1000 | 3.53 | 130 | 13 | 2023-05-20 | 14:00 | 744:00 | 0:00
[5 empty] | EXP |  |  |  | 0 | 0
| 66KV I/C Line1 D B PUR | 200/1 | SECURE | KAU04809 | IMP | 152686 | 152641 | 45 | 1000 | 0.045 | 0 | 0 |  | 0:00 | 744:00 | 0:00
[5 empty] | EXP |  |  | 0 | 0 | 0
[8 empty] | TOTAL |  | 3.575
TR-1 | 12.5MVA TFR-I | 100/1 | SECURE | SP-1226-29 | HV | 191759.6 | 189957.5 | 1802.1 | 1000 | 1.8021 | 81 | 8.1 | 2023-05-20 | 12:00 | 744:00 | 0:00
TR-2 | 8 MVA TFR-II | 100/1 |  | KA905298 | HV | 12115.29 | 11819.6 | 295.69 | 6000 | 1.7741 | 59 | 5.9 | 2023-05-19 | 14:00 | 744:00 | 0:00
[8 empty] | TOTAL |  | 3.5762
B1 | 11KV BANK-I | 800/1 | SECURE | Q0245093 | EXP | 976.991 | 954.892 | 22.099 | 80000 | 1.7679 | 490 | 8.1 | 2023-05-20 | 12:00 | 744:00 | 0:00
B2 | 11KV BANK-II | 600/1 | SECURE | Q0245094 | EXP | 1163.399 | 1134.231 | 29.168 | 60000 | 1.7501 | 350 | 5.9 | 2023-05-19 | 14:00 | 744:00 | 0:00
[8 empty] | TOTAL |  | 3.518
F1 | F1-OUR NATIVE VILLAGE | 200/1 | SECURE | Q0245113 | EXP | 210.637 | 206.939 | 3.698 | 20000 | 0.07396 | 60 | 1 | 2023-05-21 | 10:00 | 217:00 | 103:05
F2 | F2-KANASAWADI | 200/1 | SECURE | Q0255015 | EXP | 100.461 | 88.019 | 12.442 | 20000 | 0.24884 | 130 | 2.1 | 2023-05-28 | 13:00 | 217:00 | 103:40
[6 empty] | 508.494 | 466 | 42.494 |  | 0 |  |  | 2023-02-27 |  | 217:00
F3 | F3-THIMMASANDRA | 200/1 | SECURE | Q0245030 | EXP | 508.494 | 492.181 | 16.313 | 20000 | 0.32626 | 200 | 3.3 | 2023-05-21 | 14:00 | 217:00 | 106:15
F4 | F4-BSNL | 200/1 | SECURE | Q0245066 | EXP | 1000.402 | 972.907 | 27.495 | 20000 | 0.5499 | 70 | 1.1 | 2023-05-24 | 11:00 | 744:00 | 366:40
F9 | F9-PUTTENAHALLI | 100/1 | SECURE | Q0245063 | EXP | 559.521 | 543.517 | 16.004 | 10000 | 0.16004 | 25 | 0.4 | 2023-05-09 | 9:00 | 744:00 | 367:30
F11 | F11-ISTURU | 100/1 | SECURE | 16191948 | EXP | 18258.1 | 17854.8 | 403.3 | 1000 | 0.4033 | 50 | 0.83333 | 2023-05-30 | 9:00 | 744:00 | 366:45
[6 empty] | B1 FEEDERS TOTAL |  |  |  | 1.7623
F5 | F5- BTS MILL | 200/1 | SECURE | Q0245080 | EXP | 1711.308 | 1673.407 | 37.901 | 20000 | 0.75802 | 105 | 1.75 | 2023-05-08 | 16:00 | 744:00 | 372:40
F6 | F6-MALLOHALLI | 200/1 | SECURE | Q0245104 | EXP | 495.328 | 482.6 | 12.728 | 20000 | 0.25456 | 165 | 2.75 | 2023-05-30 | 10:00 | 217:00 | 109:25
F7 | F7-KANNAMANGALA | 200/1 | SECURE | Q0245078 | EXP | 397.175 | 389.845 | 7.33 | 20000 | 0.1466 | 140 | 2.3333 | 2023-05-19 | 11:00 | 217:00 | 110:20
F8 | F8-RAMADEVANAHALLI | 200/1 | SECURE | Q0245056 | EXP | 194.607 | 191.114 | 3.493 | 20000 | 0.06986 | 70 | 1.1667 | 2023-05-21 | 11:00 | 217:00 | 110:50
F10 | F10-MARASANDRA | 200/1 | SECURE | Q0245264 | EXP | 653.47 | 627.95 | 25.52 | 20000 | 0.5104 | 60 | 1 | 2023-05-27 | 11:00 | 744:00 | 370:40
| AUXLUARY |  | SECURE | BES17359 | EXP | 27442.6 | 27288.6 | 154 | 10 | 0.00154 | 0 | 0 |  |  | 744:00 | 0:00
[7 empty] | BANK-2 FEEDERS TOTAL |  |  | 1.741
BANK1&BANK2 FEEDERS TOTAL | [9 empty] | 3.5033
PEAK & MINIMUM VOLATAGE:-
Sl. No. | Voltages in KV | MAX | Time | Date | Min | Time | Date |  | FEEDERS PEAK CONSUMPTION KWH |  |  | STATION PEAK
1 | 66KV | 69 | 2:00 | 2023-05-02 | 65 | 9:00 | 2023-05-01 |  | 3.5033 |  |  | Amps |  | MW | Date | Time
2 | 11 KV BANK 1 | 11.3 | 21:00 | 2023-05-01 | 10.8 | 9:00 | 2023-05-02 |  |  |  |  | 780 |  | 13 | 2023-05-20 | 10:00
3 | 11 KV BANK 2 | 11.3 | 21:00 | 2023-05-01 | 10.8 | 10:00 | 2023-05-02
Total Station Shut down
| %Losses | [9 empty] | Remarks |  | NO'S | Duration
| Bank1 to Feeders | 0.3179% | [8 empty] | MSF |  | 6 | 1:25
| Bank2 to Feeders | 0.52%
| TR-1 TO Bank1 | 1.897%
| TR-2 TO Bank2 | 1.356%
| LINE TO TR 1&2 | -0.03469%
|  | Asst Engineer(Elec.) | [6 empty] | Asst Executive Engineer(Elec.) | [5 empty] | Executive Engineer(ele)
|  | 66/11 kV Substation | [6 empty] | Nodal Officer | [5 empty] | TL&SS Division
|  | Kanasawadi | [6 empty] | Doddaballapura | [5 empty] | Dodaballapura